## System_data
| Data | Description
S_base | 100 | Power base of the system [MVA]
Slack_bus | b8 | Slack bus for the simulation
N_freq | 60 | Nominal frequency of the system [Hz]
Max_D_freq | 0.5 | Maximun frequency desviation [Hz/s]
Min_freq | 59.5 | Minimum frequency of the system [Hz]
DB_freq | 0.02 | Dead band governos frequency [Hz]
Delta_1_RF | 0.001388 | Time delta of post-contingency inertia response [h]
Delta_2_RF | 0.004166 | Time delta of primary frequency response [h]
Delta_3_RF | 0.041666 | Time delta of second frequency response [h]

## Bus
Load Bus |  |  | lat | lon
b1 | NPU | Nariño-Putumayo | 1.2 | -77.267
b2 | CAU | Cauca | 2.433 | -76.617
b3 | THC | Tolima-Huila-Caquetá | 4.433 | -75.217
b4 | VAL | Valle del Cauca | 3.4216 | -76.5205
b5 | CQR | Caldas-Risaralda-Quindio | 4.8132 | -75.6946
b6 | BOG | Bogotá-Cundinamarca | 4.6097 | -74.0817
b7 | MGU | Meta-Guaviare | 4.15 | -73.633
b8 | ACH | Antioquia-Chocó | 6.217 | -75.567
b9 | BCS | Boyacá-Casanare | 5.533 | -73.367
b10 | SAR | Santander-Arauca | 7.1139 | -73.1198
b11 | NDS | Norte de Santander | 7.8939 | -72.5078
b12 | CSU | Córdoba-Sucre | 8.75 | -75.883
b13 | BOL | Bolívar | 10.4 | -75.5
b14 | ATL | Atlántico | 10.9878 | -74.7889
b15 | GCM | Guajira-Cesar-Magdalena | 11.533 | -72.9

## SM_Unit
| Name | Bus Name | Bus # | Fuel_Type | c | b | a | Pmin | Pmax | k1 | k2 | k3 | Min_ON | Min_OFF | Ramp_Up | Ramp_Down | IniT_ON | IniT_off | IniMW | CSU | Reservoir_name/River | Qmin | Qmax | Vmin | Vmax | Vmax_energy | Net_head | eff_turb_gen | C_hydro | Factor_conversion | Factor_V_to_E | R | H
G1 | Salvajina | CAU | b2 | HYDRO | 0 | 108.196 | 0 | 0 | 315 | 105 | 210 | 315 | 0 | 0 | 1000 | 1000 | 0 | 0 |  | 0 | SALVAJINA | 0 | 364.0356 | 0 | 714.74 | 171.82 | 100 | 0.88 | 0.86299 | 0.8653 | 0.2404 | 0.5 | 3.8305
G2 | Run-of-the-river | CAU | b2 | HYDRO | 0 | 1000000 | 0 | 0 | 33.5 | 11.1667 | 22.3333 | 33.5 | 0 | 0 | 1000 | 1000 | 0 | 0 |  | 0 | - | 0 | 0 | 0 | 0 |  | 0 | 0 | 0 |  |  | 0.5 | 2
G3 | Betania | THC | b3 | HYDRO | 0 | 62.044 | 0 | 0 | 540 | 180 | 360 | 540 | 0 | 0 | 1000 | 1000 | 0 | 0 |  | 0 | BETANIA | 112.2 | 909.8568 | 0 | 755.98 | 124.66 | 1 | 0.88 | 0.0086299 | 0.5935 | 0.1649 | 0.5 | 4.3
G4 | El Quimbo | THC | b3 | HYDRO | 0 | 48.55 | 0 | 0 | 396 | 132 | 264 | 396 | 0 | 0 | 1000 | 1000 | 0 | 0 |  | 0 | EL QUIMBO | 70.83 | 369.7824 | 0 | 2360.26 | 1113.81 | 1 | 0.88 | 0.0086299 | 1.0709 | 0.4719 | 0.5 | 3.944
G5 | Prado | THC | b3 | HYDRO | 0 | 72.419 | 0 | 0 | 51 | 17 | 34 | 51 | 0 | 0 | 1000 | 1000 | 0 | 0 |  | 0 | PRADO | 0 | 105.8091 | 0 | 427.22 | 57.2 | 1 | 0.88 | 0.0086299 | 0.482 | 0.13389 | 0.5 | 4.8111
G6 | Amoya_cucuana | TCH | b3 | HYDRO | 0 | 22.51 | 0 | 0 | 136 | 45.3333 | 90.6667 | 136 | 0 | 0 | 1000 | 1000 | 0 | 0 |  | 0 | AMOYA;CUCUANA;DESV. SAN MARCOS | 0 | 26.3163 | 0 | 0 | 0 | 0 | 0 | 0 | 5.2439 | 0 | 0.5 | 3
G7 | TermoEmcali | VAL | b4 | ACPM | 0 | 228.495 | 0 | 0 | 229 | 76.3333 | 152.6667 | 229 | 2 | 4 | 66 | 24 | 0 | 4 |  | 800 | - | 0 |  | 0 | 0 |  | 0 | 0 | 0 |  |  | 0.5 | 5
G8 | Termovalle | VAL | b4 | ACPM | 0 | 182.983 | 0 | 0 | 402 | 134 | 268 | 402 | 10 | 1 | 84 | 12 | 0 | 1 |  | 700 | - | 0 |  | 0 | 0 |  | 0 | 0 | 0 |  |  | 0.5 | 5
G9 | Albán | VAL | b4 | HYDRO | 0 | 51.544 | 0 | 0 | 429 | 143 | 286 | 429 | 0 | 0 | 1000 | 1000 | 0 | 0 |  | 0 | ALTOANCHICAYA | 0 | 205.3074 | 0 | 31.78 | 36.88 | 1 |  | 0 | 2.0896 | 1.1605 | 0.5 | 3.265
G10 | Calima | VAL | b4 | HYDRO | 0 | 102.672 | 0 | 0 | 132 | 44 | 88 | 132 | 0 | 0 | 1000 | 1000 | 0 | 0 |  | 0 | CALIMA1 | 0 | 71.743 | 0 | 424.66 | 217.04 | 1 |  | 0 | 1.8399 | 0.51109 | 0.5 | 2.865
G11 | Run-of-the-river | VAL | b4 | HYDRO | 0 | 1000000 | 0 | 0 | 9.9 | 3.3 | 6.6 | 9.9 | 0 | 0 | 1000 | 1000 | 0 | 0 |  | 0 | - | 0 | 0 | 0 | 0 |  | 0 | 0 | 0 |  |  | 0.5 | 2
G12 | Miel I | CQR | b5 | HYDRO | 0 | 59.63 | 0 | 0 | 396 | 132 | 264 | 396 | 0 | 0 | 1000 | 1000 | 0 | 0 |  | 0 | AMANI | 17 | 205.9925 | 0 | 427.53 | 246.13 | 1 |  | 0 | 1.9224 | 0.5757 | 0.5 | 5.389
G13 | TERMODORADA | CQR | b5 | DIESEL | 0 | 283.027 | 0 | 0 | 51 | 17 | 34 | 51 | 0 | 0 | 1000 | 1000 | 0 | 0 |  | 200 | - | 0 |  | 0 | 0 |  | 0 | 0 | 0 | 0 |  | 0.5 | 3.8567
G14 | Run-of-the-river | CQR | b5 | HYDRO | 0 | 1000000 | 0 | 0 | 214.38 | 71.46 | 142.92 | 214.38 | 0 | 0 | 1000 | 1000 | 0 | 0 |  | 0 | - | 0 | 0 | 0 | 0 |  | 0 | 0 | 0 |  |  | 0.5 | 2
G15 | TermoPaipa I-III | BOG | b6 | COAL | 0 | 52.074 | 0 | 0 | 180 | 60 | 120 | 180 | 24 | 18 | 18 | 12 | 0 | 18 |  | 2100 | - | 0 |  | 0 | 0 |  | 0 | 0 | 0 |  |  | 0.5 | 4.8425
G16 | TermoPaipa IV | BOG | b6 | COAL | 0 | 42.869 | 0 | 0 | 169 | 56.3333 | 112.6667 | 169 | 1 | 1 | 36 | 30 | 0 | 1 |  | 5100 | - | 0 |  | 0 | 0 |  | 0 | 0 | 0 |  |  | 0.5 | 4.8425
G17 | TermoZipa | BOG | b6 | COAL | 0 | 58.543 | 0 | 0 | 224 | 74.6667 | 149.3333 | 224 | 72 | 18 | 18 | 18 | 0 | 18 |  | 1900 | - | 0 |  | 0 | 0 |  | 0 | 0 | 0 |  |  | 0.5 | 3.561
G18 | Guavio | BOG | b6 | HYDRO | 0 | 62.81 | 0 | 0 | 1250 | 416.6667 | 833.3333 | 1250 | 0 | 0 | 1000 | 1000 | 0 | 0 |  | 0 | GUAVIO | 0 | 126.8971 | 0 | 764.34 | 2091.46 | 1 | 0.88 | 0.0086299 | 9.8505 | 2.7363 | 0.5 | 4.35
G19 | Pagua | BOG | b6 | HYDRO | 0 | 48.662 | 0 | 0 | 600 | 200 | 400 | 600 | 0 | 0 | 1000 | 1000 | 0 | 0 |  | 0 | MUNA;AGREGADO BOGOTA | 0 | 36.5744 | 0 | 1053.72 | 4744.1 | 1 | 0.88 | 0.0086299 | 16.4049 | 4.5022 | 0.5 | 3.232
G20 | DARIO_VALENCIA_SAMPER | BOG | b6 | HYDRO | 0 | 24.755 | 0 | 0 | 150 | 50 | 100 | 150 | 0 | 0 | 1000 | 1000 | 0 | 0 |  | 0 | BOGOTA N.R. | 0 | 18.5692 | 0 | 0 | 0 | 1032 | 0.88 | 8.906 | 8.0779 | 0 | 0.5 | 3
G21 | salto_II | BOG | b6 | HYDRO | 0 | 24.755 | 0 | 0 | 35 | 11.6667 | 23.3333 | 35 | 0 | 0 | 1000 | 1000 | 0 | 0 |  | 0 | BOGOTA N.R. | 0 | 10.2474 | 0 | 0 | 0 | 1 | 0.88 | 0.0086299 | 3.4155 | 0 | 0.5 | 3
G22 | Termo SierraB | ACH | b8 | ACPM | 0 | 191.716 | 0 | 0 | 353 | 117.6667 | 235.3333 | 353 | 6 | 1 | 120 | 18 | 0 | 1 |  | 1500 | - | 0 |  | 0 | 0 |  | 0 | 0 | 0 |  |  | 0.5 | 5.25
G23 | San Carlos | ACH | b8 | HYDRO | 0 | 50.844 | 0 | 0 | 1240 | 413.3333 | 826.6667 | 1240 | 0 | 0 | 1000 | 1000 | 0 | 0 |  | 0 | PUNCHINA | 0 | 232.3185 | 0 | 41.89 | 65.12 | 1 | 0.88 | 0.0086299 | 5.3375 | 1.5545 | 0.5 | 3.2
G24 | Guatape | ACH | b8 | HYDRO | 0 | 47.007 | 0 | 0 | 560 | 186.6667 | 373.3333 | 560 | 0 | 0 | 1000 | 1000 | 0 | 0 |  | 0 | PENOL | 0 | 79.911 | 0 | 1044.02 | 4078.46 | 1 | 0.88 | 0.0086299 | 7.0078 | 3.9065 | 0.5 | 3.6701
G25 | Guatron | ACH | b8 | HYDRO | 0 | 56.186 | 0 | 0 | 512 | 170.6667 | 341.3333 | 512 |  |  | 1000 | 1000 | 0 | 0 |  | 0 | TRONERAS;MIRAFLORES | 0 | 60.5559 | 0 | 118.48 | 71 | 1 | 0.88 | 0.0086299 | 8.455 | 0.59926 | 0.5 | 4.8111
G26 | Porce | ACH | b8 | HYDRO | 0 | 56.721 | 0 | 0 | 1105 | 368.3333 | 736.6667 | 1105 | 0 | 0 | 1000 | 1000 | 0 | 0 |  | 0 | PORCE II;PORCE III | 0 | 209.4906 | 0 | 219.45 | 247.43 | 1 | 0.88 | 0.0086299 | 5.2747 | 1.1275 | 0.5 | 4.4
G27 | La tasajera | ACH | b8 | HYDRO | 0 | 51.448 | 0 | 0 | 306 | 102 | 204 | 306 | 0 | 0 | 1000 | 1000 | 0 | 0 |  | 0 | RIOGRANDE2 | 0 | 37.8081 | 0 | 138.78 | 560.59 | 1 | 0.88 | 0.0086299 | 8.0935 | 4.0394 | 0.5 | 3.9
G28 | Jaguas | ACH | b8 | HYDRO | 0 | 55.951 | 0 | 0 | 170 | 56.6667 | 113.3333 | 170 | 0 | 0 | 1000 | 1000 | 0 | 0 |  | 0 | SAN LORENZO | 0 | 72.3312 | 0 | 161.86 | 422.91 | 1 | 0.88 | 0.0086299 | 2.3503 | 2.6128 | 0.5 | 3.141
G29 | Playas | ACH | b8 | HYDRO | 0 | 38.727 | 0 | 0 | 207 | 69 | 138 | 207 | 0 | 0 | 1000 | 1000 | 0 | 0 |  | 0 | PLAYAS | 0 | 120.4749 | 0 | 49.16 | 96.35 | 1 | 0.88 | 0.0086299 | 1.7182 | 1.9599 | 0.5 | 3.1869
G30 | TermoYopal | BCS | b9 | GAS | 0 | 23.421 | 0 | 0 | 90 | 30 | 60 | 90 | 12 | 2 | 6 | 6 | 0 | 2 |  | 7000 | - | 0 |  | 0 | 0 |  | 0 | 0 | 0 |  |  | 0.5 | 5.92
G31 | Chivor | BCS | b9 | HYDRO | 0 | 54.273 | 0 | 0 | 1000 | 333.3333 | 666.6667 | 1000 | 0 | 0 | 1000 | 1000 | 0 | 0 |  | 0 | ESMERALDA | 0 | 146.37 | 0 | 587.59 | 1112.97 | 1 | 0.88 | 0.0086299 | 6.832 | 1.8941 | 0.5 | 4.455
G32 | MERILECTRICA | SAR | b10 | GAS | 0 | 170.858 | 0 | 0 | 166 | 55.3333 | 110.6667 | 166 | 6 | 2 | 42 | 42 | 0 | 2 |  | 3800 | - | 0 |  | 0 | 0 |  | 0 | 0 | 0 |  |  | 0.5 | 1.4
G33 | TERMOCENTRO | SAR | b10 | DIESEL | 0 | 182.959 | 0 | 0 | 264 | 88 | 176 | 264 | 2 | 0 | 1000 | 1000 | 0 | 0 |  | 900 | - | 0 |  | 0 | 0 |  | 0 | 0 | 0 |  |  | 0.5 | 3.145
G34 | Sogamoso | SAR | b10 | HYDRO | 0 | 49.819 | 0 | 0 | 819 | 273 | 546 | 819 | 0 | 0 | 1000 | 1000 | 0 | 0 |  | 0 | TOPOCORO | 80 | 625.0477 | 0 | 2756.31 | 1003.3 | 1 | 0.88 | 0.0086299 | 1.3103 | 0.364 | 0.5 | 6
G35 | Tasajero | NDS | b11 | COAL | 0 | 47.684 | 0 | 0 | 328 | 109.3333 | 218.6667 | 328 | 24 | 8 | 48 | 24 | 0 | 8 |  | 5000 | - | 0 |  | 0 | 0 |  | 0 | 0 | 0 |  |  | 0.5 | 3.9
G36 | Gecelca | CSU | b12 | COAL | 0 | 60.599 | 0 | 0 | 437 | 145.6667 | 291.3333 | 437 | 32 | 24 | 54 | 60 | 0 | 24 |  | 8300 | - | 0 |  | 0 | 0 |  | 0 | 0 | 0 |  |  | 0.5 | 3
G37 | Urra | CSU | b12 | HYDRO | 0 | 93.107 | 0 | 0 | 338 | 112.6667 | 225.3333 | 338 | 0 | 0 | 1000 | 1000 | 0 | 0 |  | 0 | URRA1 | 0 | 733.5069 | 0 | 1237.91 | 158.45 | 1 | 0.88 | 0.0086299 | 0.4608 | 0.128 | 0.5 | 5.0431
G38 | TermoCandelaría | BOL | b13 | GAS | 0 | 210.571 | 0 | 0 | 314 | 104.6667 | 209.3333 | 314 | 5 | 8 | 1000 | 1000 | 0 | 8 |  | 3600 | - | 0 |  | 0 | 0 |  | 0 | 0 | 0 |  |  | 0.5 | 3.145
G39 | Cartagena | BOL | b13 | COMBUSTOLEO | 0 | 275.49 | 0 | 0 | 187 | 62.3333 | 124.6667 | 187 | 48 | 24 | 18 | 18 | 0 | 24 |  | 200 | - | 0 |  | 0 | 0 |  | 0 | 0 | 0 |  |  | 0.5 | 3.932
G40 | Flores 1 | ATL | b14 | GAS | 0 | 123.845 | 0 | 0 | 160 | 53.3333 | 106.6667 | 160 | 8 | 4 | 30 | 12 | 0 | 4 |  | 3600 | - | 0 |  | 0 | 0 |  | 0 | 0 | 0 |  |  | 0.5 | 6.1
G41 | Flores 4 | ATL | b14 | GAS | 0 | 107.465 | 0 | 0 | 450 | 150 | 300 | 450 | 16 | 4 | 120 | 90 | 0 | 4 |  | 8200 | - | 0 |  | 0 | 0 |  | 0 | 0 | 0 |  |  | 0.5 | 4.3659
G42 | Tebsa | ATL | b14 | GAS | 0 | 129.739 | 0 | 0 | 918 | 306 | 612 | 918 | 8 | 8 | 30 | 30 | 0 | 8 |  | 14900 | - | 0 |  | 0 | 0 |  | 0 | 0 | 0 |  |  | 0.5 | 5.93
G43 | Guajira | GCM | b15 | COAL | 0 | 87.032 | 0 | 0 | 286 | 95.3333 | 190.6667 | 286 | 24 | 24 | 18 | 9 | 0 | 24 |  | 0 | - | 0 |  | 0 | 0 |  | 0 | 0 | 0 |  |  | 0.5 | 3.34
G44 | Termo Norte | GCM | b15 | GAS | 0 | 107.208 | 0 | 0 | 93 | 31 | 62 | 93 | 0 | 0 | 1000 | 1000 | 0 | 0 |  | 0 | - | 0 |  | 0 | 0 |  | 0 | 0 | 0 |  |  | 0.5 | 10
G45 | Run-of-the-river | TCH | b3 | HYDRO | 0 | 1000000 | 0 | 0 | 112 | 37.3333 | 74.6667 | 112 | 0 | 0 | 1000 | 1000 | 0 | 0 |  | 0 | - | 0 | 0 | 0 | 0 |  | 0 | 0 | 0 |  |  | 0.5 | 2
G46 | Run-of-the-river | ACH | b8 | HYDRO | 0 | 1000000 | 0 | 0 | 293 | 97.6667 | 195.3333 | 293 | 0 | 0 | 1000 | 1000 | 0 | 0 |  | 0 | - | 0 | 0 | 0 | 0 |  | 0 | 0 | 0 |  |  | 0.5 | 2
G47 | Jepirachi | GCM | b15 | WIND | 0 | 0 | 0 | 0 | 18.42 | 6.14 | 12.28 | 18.42 | 0 | 0 | 1000 | 1000 | 0 | 0 |  | 0 | - | 0 | 0 | 0 | 0 | 0 | 0 | 0 | 0 | 0 | 0
G48 | Celsia Bolivar | BOL | b13 | SOLAR | 0 | 0 | 0 | 0 | 8.06 | 2.6867 | 5.3733 | 8.06 | 0 | 0 | 1000 | 1000 | 0 | 0 |  | 0 | - | 0 | 0 | 0 | 0 | 0 | 0 | 0 | 0 | 0 | 0
G49 | Celsia Yumbo | VAL | b4 | SOLAR | 0 | 0 | 0 | 0 | 9.8 | 3.2667 | 6.5333 | 9.8 | 0 | 0 | 1000 | 1000 | 0 | 0 |  | 0 | - | 0 | 0 | 0 | 0 | 0 | 0 | 0 | 0 | 0 | 0
G50 | El paso | GCM | b15 | SOLAR | 0 | 0 | 0 | 0 | 86.2 | 28.7333 | 57.4667 | 86.2 | 0 | 0 | 1000 | 1000 | 0 | 0 |  | 0 | - | 0 | 0 | 0 | 0 | 0 | 0 | 0 | 0 | 0 | 0
Note on A1: Zuyi Li: Unit name
Note on F1: $
Note on G1: fuel price (USD/MWh)
Note on H1: $/MW2h
Note on I1: Zuyi Li: Minimum real power (DEFAULT: 0; MW)
Note on J1: Zuyi Li: Maximum real power (DEFAULT: 0; MW)
Note on N1: Zuyi Li: minimum on-operation time (hour, >0)
Note on O1: Zuyi Li: maximum off-operation time (hour, >0)
Note on P1: Zuyi Li: ramping up rate (MW/hour)
Note on Q1: Zuyi Li: ramping down rate (MW/hour)
Note on R1: Zuyi Li: initial operating time (hour, >0 ON, <0 OFF)
Note on S1: Zuyi Li: initial operating time (hour, >0 ON, <0 OFF)
Note on T1: Zuyi Li: initial operating MW
Note on U1: Cost start UP en dolares
Note on Z1: Mm3
Note on AE1: MW/m3/s
Note on AG1: Usuario: Reserve capacity
Note on AH1: Usuario: Machine inertia
Note on G7: Cucuana
Note on AE7: Amoya
Note on Z20: Agregado Bogota, Muna, Chuza
Note on Z26: Troneras+miraflores
Note on AE27: Porce III

## SM_map
| b1 | b2 | b3 | b4 | b5 | b6 | b7 | b8 | b9 | b10 | b11 | b12 | b13 | b14 | b15
G1 | 0 | 1 | 0 | 0 | 0 | 0 | 0 | 0 | 0 | 0 | 0 | 0 | 0 | 0 | 0
G2 | 0 | 1 | 0 | 0 | 0 | 0 | 0 | 0 | 0 | 0 | 0 | 0 | 0 | 0 | 0
G3 | 0 | 0 | 1 | 0 | 0 | 0 | 0 | 0 | 0 | 0 | 0 | 0 | 0 | 0 | 0
G4 | 0 | 0 | 1 | 0 | 0 | 0 | 0 | 0 | 0 | 0 | 0 | 0 | 0 | 0 | 0
G5 | 0 | 0 | 1 | 0 | 0 | 0 | 0 | 0 | 0 | 0 | 0 | 0 | 0 | 0 | 0
G6 | 0 | 0 | 1 | 0 | 0 | 0 | 0 | 0 | 0 | 0 | 0 | 0 | 0 | 0 | 0
G7 | 0 | 0 | 0 | 1 | 0 | 0 | 0 | 0 | 0 | 0 | 0 | 0 | 0 | 0 | 0
G8 | 0 | 0 | 0 | 1 | 0 | 0 | 0 | 0 | 0 | 0 | 0 | 0 | 0 | 0 | 0
G9 | 0 | 0 | 0 | 1 | 0 | 0 | 0 | 0 | 0 | 0 | 0 | 0 | 0 | 0 | 0
G10 | 0 | 0 | 0 | 1 | 0 | 0 | 0 | 0 | 0 | 0 | 0 | 0 | 0 | 0 | 0
G11 | 0 | 0 | 0 | 1 | 0 | 0 | 0 | 0 | 0 | 0 | 0 | 0 | 0 | 0 | 0
G12 | 0 | 0 | 0 | 0 | 1 | 0 | 0 | 0 | 0 | 0 | 0 | 0 | 0 | 0 | 0
G13 | 0 | 0 | 0 | 0 | 1 | 0 | 0 | 0 | 0 | 0 | 0 | 0 | 0 | 0 | 0
G14 | 0 | 0 | 0 | 0 | 1 | 0 | 0 | 0 | 0 | 0 | 0 | 0 | 0 | 0 | 0
G15 | 0 | 0 | 0 | 0 | 0 | 1 | 0 | 0 | 0 | 0 | 0 | 0 | 0 | 0 | 0
G16 | 0 | 0 | 0 | 0 | 0 | 1 | 0 | 0 | 0 | 0 | 0 | 0 | 0 | 0 | 0
G17 | 0 | 0 | 0 | 0 | 0 | 1 | 0 | 0 | 0 | 0 | 0 | 0 | 0 | 0 | 0
G18 | 0 | 0 | 0 | 0 | 0 | 1 | 0 | 0 | 0 | 0 | 0 | 0 | 0 | 0 | 0
G19 | 0 | 0 | 0 | 0 | 0 | 1 | 0 | 0 | 0 | 0 | 0 | 0 | 0 | 0 | 0
G20 | 0 | 0 | 0 | 0 | 0 | 1 | 0 | 0 | 0 | 0 | 0 | 0 | 0 | 0 | 0
G21 | 0 | 0 | 0 | 0 | 0 | 1 | 0 | 0 | 0 | 0 | 0 | 0 | 0 | 0 | 0
G22 | 0 | 0 | 0 | 0 | 0 | 0 | 0 | 1 | 0 | 0 | 0 | 0 | 0 | 0 | 0
G23 | 0 | 0 | 0 | 0 | 0 | 0 | 0 | 1 | 0 | 0 | 0 | 0 | 0 | 0 | 0
G24 | 0 | 0 | 0 | 0 | 0 | 0 | 0 | 1 | 0 | 0 | 0 | 0 | 0 | 0 | 0
G25 | 0 | 0 | 0 | 0 | 0 | 0 | 0 | 1 | 0 | 0 | 0 | 0 | 0 | 0 | 0
G26 | 0 | 0 | 0 | 0 | 0 | 0 | 0 | 1 | 0 | 0 | 0 | 0 | 0 | 0 | 0
G27 | 0 | 0 | 0 | 0 | 0 | 0 | 0 | 1 | 0 | 0 | 0 | 0 | 0 | 0 | 0
G28 | 0 | 0 | 0 | 0 | 0 | 0 | 0 | 1 | 0 | 0 | 0 | 0 | 0 | 0 | 0
G29 | 0 | 0 | 0 | 0 | 0 | 0 | 0 | 1 | 0 | 0 | 0 | 0 | 0 | 0 | 0
G30 | 0 | 0 | 0 | 0 | 0 | 0 | 0 | 0 | 1 | 0 | 0 | 0 | 0 | 0 | 0
G31 | 0 | 0 | 0 | 0 | 0 | 0 | 0 | 0 | 1 | 0 | 0 | 0 | 0 | 0 | 0
G32 | 0 | 0 | 0 | 0 | 0 | 0 | 0 | 0 | 0 | 1 | 0 | 0 | 0 | 0 | 0
G33 | 0 | 0 | 0 | 0 | 0 | 0 | 0 | 0 | 0 | 1 | 0 | 0 | 0 | 0 | 0
G34 | 0 | 0 | 0 | 0 | 0 | 0 | 0 | 0 | 0 | 1 | 0 | 0 | 0 | 0 | 0
G35 | 0 | 0 | 0 | 0 | 0 | 0 | 0 | 0 | 0 | 0 | 1 | 0 | 0 | 0 | 0
G36 | 0 | 0 | 0 | 0 | 0 | 0 | 0 | 0 | 0 | 0 | 0 | 1 | 0 | 0 | 0
G37 | 0 | 0 | 0 | 0 | 0 | 0 | 0 | 0 | 0 | 0 | 0 | 1 | 0 | 0 | 0
G38 | 0 | 0 | 0 | 0 | 0 | 0 | 0 | 0 | 0 | 0 | 0 | 0 | 1 | 0 | 0
G39 | 0 | 0 | 0 | 0 | 0 | 0 | 0 | 0 | 0 | 0 | 0 | 0 | 1 | 0 | 0
G40 | 0 | 0 | 0 | 0 | 0 | 0 | 0 | 0 | 0 | 0 | 0 | 0 | 0 | 1 | 0
G41 | 0 | 0 | 0 | 0 | 0 | 0 | 0 | 0 | 0 | 0 | 0 | 0 | 0 | 1 | 0
G42 | 0 | 0 | 0 | 0 | 0 | 0 | 0 | 0 | 0 | 0 | 0 | 0 | 0 | 1 | 0
G43 | 0 | 0 | 0 | 0 | 0 | 0 | 0 | 0 | 0 | 0 | 0 | 0 | 0 | 0 | 1
G44 | 0 | 0 | 0 | 0 | 0 | 0 | 0 | 0 | 0 | 0 | 0 | 0 | 0 | 0 | 1
G45 | 0 | 0 | 1 | 0 | 0 | 0 | 0 | 0 | 0 | 0 | 0 | 0 | 0 | 0 | 0
G46 | 0 | 0 | 0 | 0 | 0 | 0 | 0 | 1 | 0 | 0 | 0 | 0 | 0 | 0 | 0
G47 | 0 | 0 | 0 | 0 | 0 | 0 | 0 | 0 | 0 | 0 | 0 | 0 | 0 | 0 | 1
G48 | 0 | 0 | 0 | 0 | 0 | 0 | 0 | 0 | 0 | 0 | 0 | 0 | 1 | 0 | 0
G49 | 0 | 0 | 0 | 1 | 0 | 0 | 0 | 0 | 0 | 0 | 0 | 0 | 0 | 0 | 0
G50 | 0 | 0 | 0 | 0 | 0 | 0 | 0 | 0 | 0 | 0 | 0 | 0 | 0 | 0 | 1

## Renewable
| G47 | G48 | G49 | G50
1 | 10.97 | 0 | 0 | 0
2 | 9.1 | 0 | 0 | 0
3 | 11.42 | 0 | 0 | 0
4 | 10.78 | 0 | 0 | 0
5 | 8.96 | 0 | 0 | 0
6 | 7.17 | 0.0175 | 0 | 0.20897
7 | 5.88 | 0.37341 | 0.028971 | 8.0676
8 | 3.67 | 1.7867 | 0.34431 | 26.4272
9 | 6.38 | 3.4684 | 1.3415 | 38.4595
10 | 4.35 | 4.8485 | 2.726 | 44.3712
11 | 7.22 | 5.566 | 3.3718 | 47.9379
12 | 9.74 | 5.5605 | 3.6749 | 48.0089
13 | 9.89 | 5.4567 | 3.631 | 47.7301
14 | 9.15 | 5.1674 | 3.3231 | 45.0873
15 | 11.38 | 4.1951 | 2.5384 | 43.2263
16 | 13.74 | 3.0895 | 1.5611 | 37.6504
17 | 14.86 | 1.7123 | 0.68551 | 20.9712
18 | 13.88 | 0.45541 | 0.073895 | 3.275
19 | 13.85 | 0.035198 | 0 | 0
20 | 12.09 | 0 | 0 | 0
21 | 11.98 | 0 | 0 | 0
22 | 11.79 | 0 | 0 | 0
23 | 11.78 | 0 | 0 | 0
24 | 12.27 | 0 | 0 | 0
25 | 10.97 | 0 | 0 | 0
26 | 9.1 | 0 | 0 | 0
27 | 11.42 | 0 | 0 | 0
28 | 10.78 | 0 | 0 | 0
29 | 8.96 | 0 | 0 | 0
30 | 7.17 | 0.0175 | 0 | 0.20897
31 | 5.88 | 0.37341 | 0.028971 | 8.0676
32 | 3.67 | 1.7867 | 0.34431 | 26.4272
33 | 6.38 | 3.4684 | 1.3415 | 38.4595
34 | 4.35 | 4.8485 | 2.726 | 44.3712
35 | 7.22 | 5.566 | 3.3718 | 47.9379
36 | 9.74 | 5.5605 | 3.6749 | 48.0089
37 | 9.89 | 5.4567 | 3.631 | 47.7301
38 | 9.15 | 5.1674 | 3.3231 | 45.0873
39 | 11.38 | 4.1951 | 2.5384 | 43.2263
40 | 13.74 | 3.0895 | 1.5611 | 37.6504
41 | 14.86 | 1.7123 | 0.68551 | 20.9712
42 | 13.88 | 0.45541 | 0.073895 | 3.275
43 | 13.85 | 0.035198 | 0 | 0
44 | 12.09 | 0 | 0 | 0
45 | 11.98 | 0 | 0 | 0
46 | 11.79 | 0 | 0 | 0
47 | 11.78 | 0 | 0 | 0
48 | 12.27 | 0 | 0 | 0
49 | 10.97 | 0 | 0 | 0
50 | 9.1 | 0 | 0 | 0
51 | 11.42 | 0 | 0 | 0
52 | 10.78 | 0 | 0 | 0
53 | 8.96 | 0 | 0 | 0
54 | 7.17 | 0.0175 | 0 | 0.20897
55 | 5.88 | 0.37341 | 0.028971 | 8.0676
56 | 3.67 | 1.7867 | 0.34431 | 26.4272
57 | 6.38 | 3.4684 | 1.3415 | 38.4595
58 | 4.35 | 4.8485 | 2.726 | 44.3712
59 | 7.22 | 5.566 | 3.3718 | 47.9379
60 | 9.74 | 5.5605 | 3.6749 | 48.0089
61 | 9.89 | 5.4567 | 3.631 | 47.7301
62 | 9.15 | 5.1674 | 3.3231 | 45.0873
63 | 11.38 | 4.1951 | 2.5384 | 43.2263
64 | 13.74 | 3.0895 | 1.5611 | 37.6504
65 | 14.86 | 1.7123 | 0.68551 | 20.9712
66 | 13.88 | 0.45541 | 0.073895 | 3.275
67 | 13.85 | 0.035198 | 0 | 0
68 | 12.09 | 0 | 0 | 0
69 | 11.98 | 0 | 0 | 0
70 | 11.79 | 0 | 0 | 0
71 | 11.78 | 0 | 0 | 0
72 | 12.27 | 0 | 0 | 0
73 | 10.97 | 0 | 0 | 0
74 | 9.1 | 0 | 0 | 0
75 | 11.42 | 0 | 0 | 0
76 | 10.78 | 0 | 0 | 0
77 | 8.96 | 0 | 0 | 0
78 | 7.17 | 0.0175 | 0 | 0.20897
79 | 5.88 | 0.37341 | 0.028971 | 8.0676
80 | 3.67 | 1.7867 | 0.34431 | 26.4272
81 | 6.38 | 3.4684 | 1.3415 | 38.4595
82 | 4.35 | 4.8485 | 2.726 | 44.3712
83 | 7.22 | 5.566 | 3.3718 | 47.9379
84 | 9.74 | 5.5605 | 3.6749 | 48.0089
85 | 9.89 | 5.4567 | 3.631 | 47.7301
86 | 9.15 | 5.1674 | 3.3231 | 45.0873
87 | 11.38 | 4.1951 | 2.5384 | 43.2263
88 | 13.74 | 3.0895 | 1.5611 | 37.6504
89 | 14.86 | 1.7123 | 0.68551 | 20.9712
90 | 13.88 | 0.45541 | 0.073895 | 3.275
91 | 13.85 | 0.035198 | 0 | 0
92 | 12.09 | 0 | 0 | 0
93 | 11.98 | 0 | 0 | 0
94 | 11.79 | 0 | 0 | 0
95 | 11.78 | 0 | 0 | 0
96 | 12.27 | 0 | 0 | 0
97 | 10.97 | 0 | 0 | 0
98 | 9.1 | 0 | 0 | 0
99 | 11.42 | 0 | 0 | 0
100 | 10.78 | 0 | 0 | 0
101 | 8.96 | 0 | 0 | 0
102 | 7.17 | 0.0175 | 0 | 0.20897
103 | 5.88 | 0.37341 | 0.028971 | 8.0676
104 | 3.67 | 1.7867 | 0.34431 | 26.4272
105 | 6.38 | 3.4684 | 1.3415 | 38.4595
106 | 4.35 | 4.8485 | 2.726 | 44.3712
107 | 7.22 | 5.566 | 3.3718 | 47.9379
108 | 9.74 | 5.5605 | 3.6749 | 48.0089
109 | 9.89 | 5.4567 | 3.631 | 47.7301
110 | 9.15 | 5.1674 | 3.3231 | 45.0873
111 | 11.38 | 4.1951 | 2.5384 | 43.2263
112 | 13.74 | 3.0895 | 1.5611 | 37.6504
113 | 14.86 | 1.7123 | 0.68551 | 20.9712
114 | 13.88 | 0.45541 | 0.073895 | 3.275
115 | 13.85 | 0.035198 | 0 | 0
116 | 12.09 | 0 | 0 | 0
117 | 11.98 | 0 | 0 | 0
118 | 11.79 | 0 | 0 | 0
119 | 11.78 | 0 | 0 | 0
120 | 12.27 | 0 | 0 | 0
121 | 10.97 | 0 | 0 | 0
122 | 9.1 | 0 | 0 | 0
123 | 11.42 | 0 | 0 | 0
124 | 10.78 | 0 | 0 | 0
125 | 8.96 | 0 | 0 | 0
126 | 7.17 | 0.0175 | 0 | 0.20897
127 | 5.88 | 0.37341 | 0.028971 | 8.0676
128 | 3.67 | 1.7867 | 0.34431 | 26.4272
129 | 6.38 | 3.4684 | 1.3415 | 38.4595
130 | 4.35 | 4.8485 | 2.726 | 44.3712
131 | 7.22 | 5.566 | 3.3718 | 47.9379
132 | 9.74 | 5.5605 | 3.6749 | 48.0089
133 | 9.89 | 5.4567 | 3.631 | 47.7301
134 | 9.15 | 5.1674 | 3.3231 | 45.0873
135 | 11.38 | 4.1951 | 2.5384 | 43.2263
136 | 13.74 | 3.0895 | 1.5611 | 37.6504
137 | 14.86 | 1.7123 | 0.68551 | 20.9712
138 | 13.88 | 0.45541 | 0.073895 | 3.275
139 | 13.85 | 0.035198 | 0 | 0
140 | 12.09 | 0 | 0 | 0
141 | 11.98 | 0 | 0 | 0
142 | 11.79 | 0 | 0 | 0
143 | 11.78 | 0 | 0 | 0
144 | 12.27 | 0 | 0 | 0
145 | 10.97 | 0 | 0 | 0
146 | 9.1 | 0 | 0 | 0
147 | 11.42 | 0 | 0 | 0
148 | 10.78 | 0 | 0 | 0
149 | 8.96 | 0 | 0 | 0
150 | 7.17 | 0.0175 | 0 | 0.20897
151 | 5.88 | 0.37341 | 0.028971 | 8.0676
152 | 3.67 | 1.7867 | 0.34431 | 26.4272
153 | 6.38 | 3.4684 | 1.3415 | 38.4595
154 | 4.35 | 4.8485 | 2.726 | 44.3712
155 | 7.22 | 5.566 | 3.3718 | 47.9379
156 | 9.74 | 5.5605 | 3.6749 | 48.0089
157 | 9.89 | 5.4567 | 3.631 | 47.7301
158 | 9.15 | 5.1674 | 3.3231 | 45.0873
159 | 11.38 | 4.1951 | 2.5384 | 43.2263
160 | 13.74 | 3.0895 | 1.5611 | 37.6504
161 | 14.86 | 1.7123 | 0.68551 | 20.9712
162 | 13.88 | 0.45541 | 0.073895 | 3.275
163 | 13.85 | 0.035198 | 0 | 0
164 | 12.09 | 0 | 0 | 0
165 | 11.98 | 0 | 0 | 0
166 | 11.79 | 0 | 0 | 0
167 | 11.78 | 0 | 0 | 0
168 | 12.27 | 0 | 0 | 0
169 | 10.97 | 0 | 0 | 0
170 | 9.1 | 0 | 0 | 0
171 | 11.42 | 0 | 0 | 0
172 | 10.78 | 0 | 0 | 0
173 | 8.96 | 0 | 0 | 0
174 | 7.17 | 0.0175 | 0 | 0.20897
175 | 5.88 | 0.37341 | 0.028971 | 8.0676
176 | 3.67 | 1.7867 | 0.34431 | 26.4272
177 | 6.38 | 3.4684 | 1.3415 | 38.4595
178 | 4.35 | 4.8485 | 2.726 | 44.3712
179 | 7.22 | 5.566 | 3.3718 | 47.9379
180 | 9.74 | 5.5605 | 3.6749 | 48.0089
181 | 9.89 | 5.4567 | 3.631 | 47.7301
182 | 9.15 | 5.1674 | 3.3231 | 45.0873
183 | 11.38 | 4.1951 | 2.5384 | 43.2263
184 | 13.74 | 3.0895 | 1.5611 | 37.6504
185 | 14.86 | 1.7123 | 0.68551 | 20.9712
186 | 13.88 | 0.45541 | 0.073895 | 3.275
187 | 13.85 | 0.035198 | 0 | 0
188 | 12.09 | 0 | 0 | 0
189 | 11.98 | 0 | 0 | 0
190 | 11.79 | 0 | 0 | 0
191 | 11.78 | 0 | 0 | 0
192 | 12.27 | 0 | 0 | 0
193 | 10.97 | 0 | 0 | 0
194 | 9.1 | 0 | 0 | 0
195 | 11.42 | 0 | 0 | 0
196 | 10.78 | 0 | 0 | 0
197 | 8.96 | 0 | 0 | 0
198 | 7.17 | 0.0175 | 0 | 0.20897
199 | 5.88 | 0.37341 | 0.028971 | 8.0676
200 | 3.67 | 1.7867 | 0.34431 | 26.4272
201 | 6.38 | 3.4684 | 1.3415 | 38.4595
202 | 4.35 | 4.8485 | 2.726 | 44.3712
203 | 7.22 | 5.566 | 3.3718 | 47.9379
204 | 9.74 | 5.5605 | 3.6749 | 48.0089
205 | 9.89 | 5.4567 | 3.631 | 47.7301
206 | 9.15 | 5.1674 | 3.3231 | 45.0873
207 | 11.38 | 4.1951 | 2.5384 | 43.2263
208 | 13.74 | 3.0895 | 1.5611 | 37.6504
209 | 14.86 | 1.7123 | 0.68551 | 20.9712
210 | 13.88 | 0.45541 | 0.073895 | 3.275
211 | 13.85 | 0.035198 | 0 | 0
212 | 12.09 | 0 | 0 | 0
213 | 11.98 | 0 | 0 | 0
214 | 11.79 | 0 | 0 | 0
215 | 11.78 | 0 | 0 | 0
216 | 12.27 | 0 | 0 | 0
217 | 10.97 | 0 | 0 | 0
218 | 9.1 | 0 | 0 | 0
219 | 11.42 | 0 | 0 | 0
220 | 10.78 | 0 | 0 | 0
221 | 8.96 | 0 | 0 | 0
222 | 7.17 | 0.0175 | 0 | 0.20897
223 | 5.88 | 0.37341 | 0.028971 | 8.0676
224 | 3.67 | 1.7867 | 0.34431 | 26.4272
225 | 6.38 | 3.4684 | 1.3415 | 38.4595
226 | 4.35 | 4.8485 | 2.726 | 44.3712
227 | 7.22 | 5.566 | 3.3718 | 47.9379
228 | 9.74 | 5.5605 | 3.6749 | 48.0089
229 | 9.89 | 5.4567 | 3.631 | 47.7301
230 | 9.15 | 5.1674 | 3.3231 | 45.0873
231 | 11.38 | 4.1951 | 2.5384 | 43.2263
232 | 13.74 | 3.0895 | 1.5611 | 37.6504
233 | 14.86 | 1.7123 | 0.68551 | 20.9712
234 | 13.88 | 0.45541 | 0.073895 | 3.275
235 | 13.85 | 0.035198 | 0 | 0
236 | 12.09 | 0 | 0 | 0
237 | 11.98 | 0 | 0 | 0
238 | 11.79 | 0 | 0 | 0
239 | 11.78 | 0 | 0 | 0
240 | 12.27 | 0 | 0 | 0
241 | 10.97 | 0 | 0 | 0
242 | 9.1 | 0 | 0 | 0
243 | 11.42 | 0 | 0 | 0
244 | 10.78 | 0 | 0 | 0
245 | 8.96 | 0 | 0 | 0
246 | 7.17 | 0.0175 | 0 | 0.20897
247 | 5.88 | 0.37341 | 0.028971 | 8.0676
248 | 3.67 | 1.7867 | 0.34431 | 26.4272
249 | 6.38 | 3.4684 | 1.3415 | 38.4595
250 | 4.35 | 4.8485 | 2.726 | 44.3712
251 | 7.22 | 5.566 | 3.3718 | 47.9379
252 | 9.74 | 5.5605 | 3.6749 | 48.0089
253 | 9.89 | 5.4567 | 3.631 | 47.7301
254 | 9.15 | 5.1674 | 3.3231 | 45.0873
255 | 11.38 | 4.1951 | 2.5384 | 43.2263
256 | 13.74 | 3.0895 | 1.5611 | 37.6504
257 | 14.86 | 1.7123 | 0.68551 | 20.9712
258 | 13.88 | 0.45541 | 0.073895 | 3.275
259 | 13.85 | 0.035198 | 0 | 0
260 | 12.09 | 0 | 0 | 0
261 | 11.98 | 0 | 0 | 0
262 | 11.79 | 0 | 0 | 0
263 | 11.78 | 0 | 0 | 0
264 | 12.27 | 0 | 0 | 0
265 | 10.97 | 0 | 0 | 0
266 | 9.1 | 0 | 0 | 0
267 | 11.42 | 0 | 0 | 0
268 | 10.78 | 0 | 0 | 0
269 | 8.96 | 0 | 0 | 0
270 | 7.17 | 0.0175 | 0 | 0.20897
271 | 5.88 | 0.37341 | 0.028971 | 8.0676
272 | 3.67 | 1.7867 | 0.34431 | 26.4272
273 | 6.38 | 3.4684 | 1.3415 | 38.4595
274 | 4.35 | 4.8485 | 2.726 | 44.3712
275 | 7.22 | 5.566 | 3.3718 | 47.9379
276 | 9.74 | 5.5605 | 3.6749 | 48.0089
277 | 9.89 | 5.4567 | 3.631 | 47.7301
278 | 9.15 | 5.1674 | 3.3231 | 45.0873
279 | 11.38 | 4.1951 | 2.5384 | 43.2263
280 | 13.74 | 3.0895 | 1.5611 | 37.6504
281 | 14.86 | 1.7123 | 0.68551 | 20.9712
282 | 13.88 | 0.45541 | 0.073895 | 3.275
283 | 13.85 | 0.035198 | 0 | 0
284 | 12.09 | 0 | 0 | 0
285 | 11.98 | 0 | 0 | 0
286 | 11.79 | 0 | 0 | 0
287 | 11.78 | 0 | 0 | 0
288 | 12.27 | 0 | 0 | 0
289 | 10.97 | 0 | 0 | 0
290 | 9.1 | 0 | 0 | 0
291 | 11.42 | 0 | 0 | 0
292 | 10.78 | 0 | 0 | 0
293 | 8.96 | 0 | 0 | 0
294 | 7.17 | 0.0175 | 0 | 0.20897
295 | 5.88 | 0.37341 | 0.028971 | 8.0676
296 | 3.67 | 1.7867 | 0.34431 | 26.4272
297 | 6.38 | 3.4684 | 1.3415 | 38.4595
298 | 4.35 | 4.8485 | 2.726 | 44.3712
299 | 7.22 | 5.566 | 3.3718 | 47.9379
300 | 9.74 | 5.5605 | 3.6749 | 48.0089
301 | 9.89 | 5.4567 | 3.631 | 47.7301
302 | 9.15 | 5.1674 | 3.3231 | 45.0873
303 | 11.38 | 4.1951 | 2.5384 | 43.2263
304 | 13.74 | 3.0895 | 1.5611 | 37.6504
305 | 14.86 | 1.7123 | 0.68551 | 20.9712
306 | 13.88 | 0.45541 | 0.073895 | 3.275
307 | 13.85 | 0.035198 | 0 | 0
308 | 12.09 | 0 | 0 | 0
309 | 11.98 | 0 | 0 | 0
310 | 11.79 | 0 | 0 | 0
311 | 11.78 | 0 | 0 | 0
312 | 12.27 | 0 | 0 | 0
313 | 10.97 | 0 | 0 | 0
314 | 9.1 | 0 | 0 | 0
315 | 11.42 | 0 | 0 | 0
316 | 10.78 | 0 | 0 | 0
317 | 8.96 | 0 | 0 | 0
318 | 7.17 | 0.0175 | 0 | 0.20897
319 | 5.88 | 0.37341 | 0.028971 | 8.0676
320 | 3.67 | 1.7867 | 0.34431 | 26.4272
321 | 6.38 | 3.4684 | 1.3415 | 38.4595
322 | 4.35 | 4.8485 | 2.726 | 44.3712
323 | 7.22 | 5.566 | 3.3718 | 47.9379
324 | 9.74 | 5.5605 | 3.6749 | 48.0089
325 | 9.89 | 5.4567 | 3.631 | 47.7301
326 | 9.15 | 5.1674 | 3.3231 | 45.0873
327 | 11.38 | 4.1951 | 2.5384 | 43.2263
328 | 13.74 | 3.0895 | 1.5611 | 37.6504
329 | 14.86 | 1.7123 | 0.68551 | 20.9712
330 | 13.88 | 0.45541 | 0.073895 | 3.275
331 | 13.85 | 0.035198 | 0 | 0
332 | 12.09 | 0 | 0 | 0
333 | 11.98 | 0 | 0 | 0
334 | 11.79 | 0 | 0 | 0
335 | 11.78 | 0 | 0 | 0
336 | 12.27 | 0 | 0 | 0
337 | 10.97 | 0 | 0 | 0
338 | 9.1 | 0 | 0 | 0
339 | 11.42 | 0 | 0 | 0
340 | 10.78 | 0 | 0 | 0
341 | 8.96 | 0 | 0 | 0
342 | 7.17 | 0.0175 | 0 | 0.20897
343 | 5.88 | 0.37341 | 0.028971 | 8.0676
344 | 3.67 | 1.7867 | 0.34431 | 26.4272
345 | 6.38 | 3.4684 | 1.3415 | 38.4595
346 | 4.35 | 4.8485 | 2.726 | 44.3712
347 | 7.22 | 5.566 | 3.3718 | 47.9379
348 | 9.74 | 5.5605 | 3.6749 | 48.0089
349 | 9.89 | 5.4567 | 3.631 | 47.7301
350 | 9.15 | 5.1674 | 3.3231 | 45.0873
351 | 11.38 | 4.1951 | 2.5384 | 43.2263
352 | 13.74 | 3.0895 | 1.5611 | 37.6504
353 | 14.86 | 1.7123 | 0.68551 | 20.9712
354 | 13.88 | 0.45541 | 0.073895 | 3.275
355 | 13.85 | 0.035198 | 0 | 0
356 | 12.09 | 0 | 0 | 0
357 | 11.98 | 0 | 0 | 0
358 | 11.79 | 0 | 0 | 0
359 | 11.78 | 0 | 0 | 0
360 | 12.27 | 0 | 0 | 0
361 | 10.97 | 0 | 0 | 0
362 | 9.1 | 0 | 0 | 0
363 | 11.42 | 0 | 0 | 0
364 | 10.78 | 0 | 0 | 0
365 | 8.96 | 0 | 0 | 0
366 | 7.17 | 0.0175 | 0 | 0.20897
367 | 5.88 | 0.37341 | 0.028971 | 8.0676
368 | 3.67 | 1.7867 | 0.34431 | 26.4272
369 | 6.38 | 3.4684 | 1.3415 | 38.4595
370 | 4.35 | 4.8485 | 2.726 | 44.3712
371 | 7.22 | 5.566 | 3.3718 | 47.9379
372 | 9.74 | 5.5605 | 3.6749 | 48.0089
373 | 9.89 | 5.4567 | 3.631 | 47.7301
374 | 9.15 | 5.1674 | 3.3231 | 45.0873
375 | 11.38 | 4.1951 | 2.5384 | 43.2263
376 | 13.74 | 3.0895 | 1.5611 | 37.6504
377 | 14.86 | 1.7123 | 0.68551 | 20.9712
378 | 13.88 | 0.45541 | 0.073895 | 3.275
379 | 13.85 | 0.035198 | 0 | 0
380 | 12.09 | 0 | 0 | 0
381 | 11.98 | 0 | 0 | 0
382 | 11.79 | 0 | 0 | 0
383 | 11.78 | 0 | 0 | 0
384 | 12.27 | 0 | 0 | 0
385 | 10.97 | 0 | 0 | 0
386 | 9.1 | 0 | 0 | 0
387 | 11.42 | 0 | 0 | 0
388 | 10.78 | 0 | 0 | 0
389 | 8.96 | 0 | 0 | 0
390 | 7.17 | 0.0175 | 0 | 0.20897
391 | 5.88 | 0.37341 | 0.028971 | 8.0676
392 | 3.67 | 1.7867 | 0.34431 | 26.4272
393 | 6.38 | 3.4684 | 1.3415 | 38.4595
394 | 4.35 | 4.8485 | 2.726 | 44.3712
395 | 7.22 | 5.566 | 3.3718 | 47.9379
396 | 9.74 | 5.5605 | 3.6749 | 48.0089
397 | 9.89 | 5.4567 | 3.631 | 47.7301
398 | 9.15 | 5.1674 | 3.3231 | 45.0873
399 | 11.38 | 4.1951 | 2.5384 | 43.2263
400 | 13.74 | 3.0895 | 1.5611 | 37.6504
401 | 14.86 | 1.7123 | 0.68551 | 20.9712
402 | 13.88 | 0.45541 | 0.073895 | 3.275
403 | 13.85 | 0.035198 | 0 | 0
404 | 12.09 | 0 | 0 | 0
405 | 11.98 | 0 | 0 | 0
406 | 11.79 | 0 | 0 | 0
407 | 11.78 | 0 | 0 | 0
408 | 12.27 | 0 | 0 | 0
409 | 10.97 | 0 | 0 | 0
410 | 9.1 | 0 | 0 | 0
411 | 11.42 | 0 | 0 | 0
412 | 10.78 | 0 | 0 | 0
413 | 8.96 | 0 | 0 | 0
414 | 7.17 | 0.0175 | 0 | 0.20897
415 | 5.88 | 0.37341 | 0.028971 | 8.0676
416 | 3.67 | 1.7867 | 0.34431 | 26.4272
417 | 6.38 | 3.4684 | 1.3415 | 38.4595
418 | 4.35 | 4.8485 | 2.726 | 44.3712
419 | 7.22 | 5.566 | 3.3718 | 47.9379
420 | 9.74 | 5.5605 | 3.6749 | 48.0089
421 | 9.89 | 5.4567 | 3.631 | 47.7301
422 | 9.15 | 5.1674 | 3.3231 | 45.0873
423 | 11.38 | 4.1951 | 2.5384 | 43.2263
424 | 13.74 | 3.0895 | 1.5611 | 37.6504
425 | 14.86 | 1.7123 | 0.68551 | 20.9712
426 | 13.88 | 0.45541 | 0.073895 | 3.275
427 | 13.85 | 0.035198 | 0 | 0
428 | 12.09 | 0 | 0 | 0
429 | 11.98 | 0 | 0 | 0
430 | 11.79 | 0 | 0 | 0
431 | 11.78 | 0 | 0 | 0
432 | 12.27 | 0 | 0 | 0
433 | 10.97 | 0 | 0 | 0
434 | 9.1 | 0 | 0 | 0
435 | 11.42 | 0 | 0 | 0
436 | 10.78 | 0 | 0 | 0
437 | 8.96 | 0 | 0 | 0
438 | 7.17 | 0.0175 | 0 | 0.20897
439 | 5.88 | 0.37341 | 0.028971 | 8.0676
440 | 3.67 | 1.7867 | 0.34431 | 26.4272
441 | 6.38 | 3.4684 | 1.3415 | 38.4595
442 | 4.35 | 4.8485 | 2.726 | 44.3712
443 | 7.22 | 5.566 | 3.3718 | 47.9379
444 | 9.74 | 5.5605 | 3.6749 | 48.0089
445 | 9.89 | 5.4567 | 3.631 | 47.7301
446 | 9.15 | 5.1674 | 3.3231 | 45.0873
447 | 11.38 | 4.1951 | 2.5384 | 43.2263
448 | 13.74 | 3.0895 | 1.5611 | 37.6504
449 | 14.86 | 1.7123 | 0.68551 | 20.9712
450 | 13.88 | 0.45541 | 0.073895 | 3.275
451 | 13.85 | 0.035198 | 0 | 0
452 | 12.09 | 0 | 0 | 0
453 | 11.98 | 0 | 0 | 0
454 | 11.79 | 0 | 0 | 0
455 | 11.78 | 0 | 0 | 0
456 | 12.27 | 0 | 0 | 0
457 | 10.97 | 0 | 0 | 0
458 | 9.1 | 0 | 0 | 0
459 | 11.42 | 0 | 0 | 0
460 | 10.78 | 0 | 0 | 0
461 | 8.96 | 0 | 0 | 0
462 | 7.17 | 0.0175 | 0 | 0.20897
463 | 5.88 | 0.37341 | 0.028971 | 8.0676
464 | 3.67 | 1.7867 | 0.34431 | 26.4272
465 | 6.38 | 3.4684 | 1.3415 | 38.4595
466 | 4.35 | 4.8485 | 2.726 | 44.3712
467 | 7.22 | 5.566 | 3.3718 | 47.9379
468 | 9.74 | 5.5605 | 3.6749 | 48.0089
469 | 9.89 | 5.4567 | 3.631 | 47.7301
470 | 9.15 | 5.1674 | 3.3231 | 45.0873
471 | 11.38 | 4.1951 | 2.5384 | 43.2263
472 | 13.74 | 3.0895 | 1.5611 | 37.6504
473 | 14.86 | 1.7123 | 0.68551 | 20.9712
474 | 13.88 | 0.45541 | 0.073895 | 3.275
475 | 13.85 | 0.035198 | 0 | 0
476 | 12.09 | 0 | 0 | 0
477 | 11.98 | 0 | 0 | 0
478 | 11.79 | 0 | 0 | 0
479 | 11.78 | 0 | 0 | 0
480 | 12.27 | 0 | 0 | 0
481 | 10.97 | 0 | 0 | 0
482 | 9.1 | 0 | 0 | 0
483 | 11.42 | 0 | 0 | 0
484 | 10.78 | 0 | 0 | 0
485 | 8.96 | 0 | 0 | 0
486 | 7.17 | 0.0175 | 0 | 0.20897
487 | 5.88 | 0.37341 | 0.028971 | 8.0676
488 | 3.67 | 1.7867 | 0.34431 | 26.4272
489 | 6.38 | 3.4684 | 1.3415 | 38.4595
490 | 4.35 | 4.8485 | 2.726 | 44.3712
491 | 7.22 | 5.566 | 3.3718 | 47.9379
492 | 9.74 | 5.5605 | 3.6749 | 48.0089
493 | 9.89 | 5.4567 | 3.631 | 47.7301
494 | 9.15 | 5.1674 | 3.3231 | 45.0873
495 | 11.38 | 4.1951 | 2.5384 | 43.2263
496 | 13.74 | 3.0895 | 1.5611 | 37.6504
497 | 14.86 | 1.7123 | 0.68551 | 20.9712
498 | 13.88 | 0.45541 | 0.073895 | 3.275
499 | 13.85 | 0.035198 | 0 | 0
500 | 12.09 | 0 | 0 | 0
501 | 11.98 | 0 | 0 | 0
502 | 11.79 | 0 | 0 | 0
503 | 11.78 | 0 | 0 | 0
504 | 12.27 | 0 | 0 | 0
505 | 10.97 | 0 | 0 | 0
506 | 9.1 | 0 | 0 | 0
507 | 11.42 | 0 | 0 | 0
508 | 10.78 | 0 | 0 | 0
509 | 8.96 | 0 | 0 | 0
510 | 7.17 | 0.0175 | 0 | 0.20897
511 | 5.88 | 0.37341 | 0.028971 | 8.0676
512 | 3.67 | 1.7867 | 0.34431 | 26.4272
513 | 6.38 | 3.4684 | 1.3415 | 38.4595
514 | 4.35 | 4.8485 | 2.726 | 44.3712
515 | 7.22 | 5.566 | 3.3718 | 47.9379
516 | 9.74 | 5.5605 | 3.6749 | 48.0089
517 | 9.89 | 5.4567 | 3.631 | 47.7301
518 | 9.15 | 5.1674 | 3.3231 | 45.0873
519 | 11.38 | 4.1951 | 2.5384 | 43.2263
520 | 13.74 | 3.0895 | 1.5611 | 37.6504
521 | 14.86 | 1.7123 | 0.68551 | 20.9712
522 | 13.88 | 0.45541 | 0.073895 | 3.275
523 | 13.85 | 0.035198 | 0 | 0
524 | 12.09 | 0 | 0 | 0
525 | 11.98 | 0 | 0 | 0
526 | 11.79 | 0 | 0 | 0
527 | 11.78 | 0 | 0 | 0
528 | 12.27 | 0 | 0 | 0
529 | 10.97 | 0 | 0 | 0
530 | 9.1 | 0 | 0 | 0
531 | 11.42 | 0 | 0 | 0
532 | 10.78 | 0 | 0 | 0
533 | 8.96 | 0 | 0 | 0
534 | 7.17 | 0.0175 | 0 | 0.20897
535 | 5.88 | 0.37341 | 0.028971 | 8.0676
536 | 3.67 | 1.7867 | 0.34431 | 26.4272
537 | 6.38 | 3.4684 | 1.3415 | 38.4595
538 | 4.35 | 4.8485 | 2.726 | 44.3712
539 | 7.22 | 5.566 | 3.3718 | 47.9379
540 | 9.74 | 5.5605 | 3.6749 | 48.0089
541 | 9.89 | 5.4567 | 3.631 | 47.7301
542 | 9.15 | 5.1674 | 3.3231 | 45.0873
543 | 11.38 | 4.1951 | 2.5384 | 43.2263
544 | 13.74 | 3.0895 | 1.5611 | 37.6504
545 | 14.86 | 1.7123 | 0.68551 | 20.9712
546 | 13.88 | 0.45541 | 0.073895 | 3.275
547 | 13.85 | 0.035198 | 0 | 0
548 | 12.09 | 0 | 0 | 0
549 | 11.98 | 0 | 0 | 0
550 | 11.79 | 0 | 0 | 0
551 | 11.78 | 0 | 0 | 0
552 | 12.27 | 0 | 0 | 0
553 | 10.97 | 0 | 0 | 0
554 | 9.1 | 0 | 0 | 0
555 | 11.42 | 0 | 0 | 0
556 | 10.78 | 0 | 0 | 0
557 | 8.96 | 0 | 0 | 0
558 | 7.17 | 0.0175 | 0 | 0.20897
559 | 5.88 | 0.37341 | 0.028971 | 8.0676
560 | 3.67 | 1.7867 | 0.34431 | 26.4272
561 | 6.38 | 3.4684 | 1.3415 | 38.4595
562 | 4.35 | 4.8485 | 2.726 | 44.3712
563 | 7.22 | 5.566 | 3.3718 | 47.9379
564 | 9.74 | 5.5605 | 3.6749 | 48.0089
565 | 9.89 | 5.4567 | 3.631 | 47.7301
566 | 9.15 | 5.1674 | 3.3231 | 45.0873
567 | 11.38 | 4.1951 | 2.5384 | 43.2263
568 | 13.74 | 3.0895 | 1.5611 | 37.6504
569 | 14.86 | 1.7123 | 0.68551 | 20.9712
570 | 13.88 | 0.45541 | 0.073895 | 3.275
571 | 13.85 | 0.035198 | 0 | 0
572 | 12.09 | 0 | 0 | 0
573 | 11.98 | 0 | 0 | 0
574 | 11.79 | 0 | 0 | 0
575 | 11.78 | 0 | 0 | 0
576 | 12.27 | 0 | 0 | 0
577 | 10.97 | 0 | 0 | 0
578 | 9.1 | 0 | 0 | 0
579 | 11.42 | 0 | 0 | 0
580 | 10.78 | 0 | 0 | 0
581 | 8.96 | 0 | 0 | 0
582 | 7.17 | 0.0175 | 0 | 0.20897
583 | 5.88 | 0.37341 | 0.028971 | 8.0676
584 | 3.67 | 1.7867 | 0.34431 | 26.4272
585 | 6.38 | 3.4684 | 1.3415 | 38.4595
586 | 4.35 | 4.8485 | 2.726 | 44.3712
587 | 7.22 | 5.566 | 3.3718 | 47.9379
588 | 9.74 | 5.5605 | 3.6749 | 48.0089
589 | 9.89 | 5.4567 | 3.631 | 47.7301
590 | 9.15 | 5.1674 | 3.3231 | 45.0873
591 | 11.38 | 4.1951 | 2.5384 | 43.2263
592 | 13.74 | 3.0895 | 1.5611 | 37.6504
593 | 14.86 | 1.7123 | 0.68551 | 20.9712
594 | 13.88 | 0.45541 | 0.073895 | 3.275
595 | 13.85 | 0.035198 | 0 | 0
596 | 12.09 | 0 | 0 | 0
597 | 11.98 | 0 | 0 | 0
598 | 11.79 | 0 | 0 | 0
599 | 11.78 | 0 | 0 | 0
600 | 12.27 | 0 | 0 | 0
601 | 10.97 | 0 | 0 | 0
602 | 9.1 | 0 | 0 | 0
603 | 11.42 | 0 | 0 | 0
604 | 10.78 | 0 | 0 | 0
605 | 8.96 | 0 | 0 | 0
606 | 7.17 | 0.0175 | 0 | 0.20897
607 | 5.88 | 0.37341 | 0.028971 | 8.0676
608 | 3.67 | 1.7867 | 0.34431 | 26.4272
609 | 6.38 | 3.4684 | 1.3415 | 38.4595
610 | 4.35 | 4.8485 | 2.726 | 44.3712
611 | 7.22 | 5.566 | 3.3718 | 47.9379
612 | 9.74 | 5.5605 | 3.6749 | 48.0089
613 | 9.89 | 5.4567 | 3.631 | 47.7301
614 | 9.15 | 5.1674 | 3.3231 | 45.0873
615 | 11.38 | 4.1951 | 2.5384 | 43.2263
616 | 13.74 | 3.0895 | 1.5611 | 37.6504
617 | 14.86 | 1.7123 | 0.68551 | 20.9712
618 | 13.88 | 0.45541 | 0.073895 | 3.275
619 | 13.85 | 0.035198 | 0 | 0
620 | 12.09 | 0 | 0 | 0
621 | 11.98 | 0 | 0 | 0
622 | 11.79 | 0 | 0 | 0
623 | 11.78 | 0 | 0 | 0
624 | 12.27 | 0 | 0 | 0
625 | 10.97 | 0 | 0 | 0
626 | 9.1 | 0 | 0 | 0
627 | 11.42 | 0 | 0 | 0
628 | 10.78 | 0 | 0 | 0
629 | 8.96 | 0 | 0 | 0
630 | 7.17 | 0.0175 | 0 | 0.20897
631 | 5.88 | 0.37341 | 0.028971 | 8.0676
632 | 3.67 | 1.7867 | 0.34431 | 26.4272
633 | 6.38 | 3.4684 | 1.3415 | 38.4595
634 | 4.35 | 4.8485 | 2.726 | 44.3712
635 | 7.22 | 5.566 | 3.3718 | 47.9379
636 | 9.74 | 5.5605 | 3.6749 | 48.0089
637 | 9.89 | 5.4567 | 3.631 | 47.7301
638 | 9.15 | 5.1674 | 3.3231 | 45.0873
639 | 11.38 | 4.1951 | 2.5384 | 43.2263
640 | 13.74 | 3.0895 | 1.5611 | 37.6504
641 | 14.86 | 1.7123 | 0.68551 | 20.9712
642 | 13.88 | 0.45541 | 0.073895 | 3.275
643 | 13.85 | 0.035198 | 0 | 0
644 | 12.09 | 0 | 0 | 0
645 | 11.98 | 0 | 0 | 0
646 | 11.79 | 0 | 0 | 0
647 | 11.78 | 0 | 0 | 0
648 | 12.27 | 0 | 0 | 0
649 | 10.97 | 0 | 0 | 0
650 | 9.1 | 0 | 0 | 0
651 | 11.42 | 0 | 0 | 0
652 | 10.78 | 0 | 0 | 0
653 | 8.96 | 0 | 0 | 0
654 | 7.17 | 0.0175 | 0 | 0.20897
655 | 5.88 | 0.37341 | 0.028971 | 8.0676
656 | 3.67 | 1.7867 | 0.34431 | 26.4272
657 | 6.38 | 3.4684 | 1.3415 | 38.4595
658 | 4.35 | 4.8485 | 2.726 | 44.3712
659 | 7.22 | 5.566 | 3.3718 | 47.9379
660 | 9.74 | 5.5605 | 3.6749 | 48.0089
661 | 9.89 | 5.4567 | 3.631 | 47.7301
662 | 9.15 | 5.1674 | 3.3231 | 45.0873
663 | 11.38 | 4.1951 | 2.5384 | 43.2263
664 | 13.74 | 3.0895 | 1.5611 | 37.6504
665 | 14.86 | 1.7123 | 0.68551 | 20.9712
666 | 13.88 | 0.45541 | 0.073895 | 3.275
667 | 13.85 | 0.035198 | 0 | 0
668 | 12.09 | 0 | 0 | 0
669 | 11.98 | 0 | 0 | 0
670 | 11.79 | 0 | 0 | 0
671 | 11.78 | 0 | 0 | 0
672 | 12.27 | 0 | 0 | 0
673 | 10.97 | 0 | 0 | 0
674 | 9.1 | 0 | 0 | 0
675 | 11.42 | 0 | 0 | 0
676 | 10.78 | 0 | 0 | 0
677 | 8.96 | 0 | 0 | 0
678 | 7.17 | 0.0175 | 0 | 0.20897
679 | 5.88 | 0.37341 | 0.028971 | 8.0676
680 | 3.67 | 1.7867 | 0.34431 | 26.4272
681 | 6.38 | 3.4684 | 1.3415 | 38.4595
682 | 4.35 | 4.8485 | 2.726 | 44.3712
683 | 7.22 | 5.566 | 3.3718 | 47.9379
684 | 9.74 | 5.5605 | 3.6749 | 48.0089
685 | 9.89 | 5.4567 | 3.631 | 47.7301
686 | 9.15 | 5.1674 | 3.3231 | 45.0873
687 | 11.38 | 4.1951 | 2.5384 | 43.2263
688 | 13.74 | 3.0895 | 1.5611 | 37.6504
689 | 14.86 | 1.7123 | 0.68551 | 20.9712
690 | 13.88 | 0.45541 | 0.073895 | 3.275
691 | 13.85 | 0.035198 | 0 | 0
692 | 12.09 | 0 | 0 | 0
693 | 11.98 | 0 | 0 | 0
694 | 11.79 | 0 | 0 | 0
695 | 11.78 | 0 | 0 | 0
696 | 12.27 | 0 | 0 | 0
697 | 10.97 | 0 | 0 | 0
698 | 9.1 | 0 | 0 | 0
699 | 11.42 | 0 | 0 | 0
700 | 10.78 | 0 | 0 | 0
701 | 8.96 | 0 | 0 | 0
702 | 7.17 | 0.0175 | 0 | 0.20897
703 | 5.88 | 0.37341 | 0.028971 | 8.0676
704 | 3.67 | 1.7867 | 0.34431 | 26.4272
705 | 6.38 | 3.4684 | 1.3415 | 38.4595
706 | 4.35 | 4.8485 | 2.726 | 44.3712
707 | 7.22 | 5.566 | 3.3718 | 47.9379
708 | 9.74 | 5.5605 | 3.6749 | 48.0089
709 | 9.89 | 5.4567 | 3.631 | 47.7301
710 | 9.15 | 5.1674 | 3.3231 | 45.0873
711 | 11.38 | 4.1951 | 2.5384 | 43.2263
712 | 13.74 | 3.0895 | 1.5611 | 37.6504
713 | 14.86 | 1.7123 | 0.68551 | 20.9712
714 | 13.88 | 0.45541 | 0.073895 | 3.275
715 | 13.85 | 0.035198 | 0 | 0
716 | 12.09 | 0 | 0 | 0
717 | 11.98 | 0 | 0 | 0
718 | 11.79 | 0 | 0 | 0
719 | 11.78 | 0 | 0 | 0
720 | 12.27 | 0 | 0 | 0
721 | 10.97 | 0 | 0 | 0
722 | 9.1 | 0 | 0 | 0
723 | 11.42 | 0 | 0 | 0
724 | 10.78 | 0 | 0 | 0
725 | 8.96 | 0 | 0 | 0
726 | 7.17 | 0.0175 | 0 | 0.20897
727 | 5.88 | 0.37341 | 0.028971 | 8.0676
728 | 3.67 | 1.7867 | 0.34431 | 26.4272
729 | 6.38 | 3.4684 | 1.3415 | 38.4595
730 | 4.35 | 4.8485 | 2.726 | 44.3712
731 | 7.22 | 5.566 | 3.3718 | 47.9379
732 | 9.74 | 5.5605 | 3.6749 | 48.0089
733 | 9.89 | 5.4567 | 3.631 | 47.7301
734 | 9.15 | 5.1674 | 3.3231 | 45.0873
735 | 11.38 | 4.1951 | 2.5384 | 43.2263
736 | 13.74 | 3.0895 | 1.5611 | 37.6504
737 | 14.86 | 1.7123 | 0.68551 | 20.9712
738 | 13.88 | 0.45541 | 0.073895 | 3.275
739 | 13.85 | 0.035198 | 0 | 0
740 | 12.09 | 0 | 0 | 0
741 | 11.98 | 0 | 0 | 0
742 | 11.79 | 0 | 0 | 0
743 | 11.78 | 0 | 0 | 0
744 | 12.27 | 0 | 0 | 0
745 | 10.97 | 0 | 0 | 0
746 | 9.1 | 0 | 0 | 0
747 | 11.42 | 0 | 0 | 0
748 | 10.78 | 0 | 0 | 0
749 | 8.96 | 0 | 0 | 0
750 | 7.17 | 0.0175 | 0 | 0.20897
751 | 5.88 | 0.37341 | 0.028971 | 8.0676
752 | 3.67 | 1.7867 | 0.34431 | 26.4272
753 | 6.38 | 3.4684 | 1.3415 | 38.4595
754 | 4.35 | 4.8485 | 2.726 | 44.3712
755 | 7.22 | 5.566 | 3.3718 | 47.9379
756 | 9.74 | 5.5605 | 3.6749 | 48.0089
757 | 9.89 | 5.4567 | 3.631 | 47.7301
758 | 9.15 | 5.1674 | 3.3231 | 45.0873
759 | 11.38 | 4.1951 | 2.5384 | 43.2263
760 | 13.74 | 3.0895 | 1.5611 | 37.6504
761 | 14.86 | 1.7123 | 0.68551 | 20.9712
762 | 13.88 | 0.45541 | 0.073895 | 3.275
763 | 13.85 | 0.035198 | 0 | 0
764 | 12.09 | 0 | 0 | 0
765 | 11.98 | 0 | 0 | 0
766 | 11.79 | 0 | 0 | 0
767 | 11.78 | 0 | 0 | 0
768 | 12.27 | 0 | 0 | 0
769 | 10.97 | 0 | 0 | 0
770 | 9.1 | 0 | 0 | 0
771 | 11.42 | 0 | 0 | 0
772 | 10.78 | 0 | 0 | 0
773 | 8.96 | 0 | 0 | 0
774 | 7.17 | 0.0175 | 0 | 0.20897
775 | 5.88 | 0.37341 | 0.028971 | 8.0676
776 | 3.67 | 1.7867 | 0.34431 | 26.4272
777 | 6.38 | 3.4684 | 1.3415 | 38.4595
778 | 4.35 | 4.8485 | 2.726 | 44.3712
779 | 7.22 | 5.566 | 3.3718 | 47.9379
780 | 9.74 | 5.5605 | 3.6749 | 48.0089
781 | 9.89 | 5.4567 | 3.631 | 47.7301
782 | 9.15 | 5.1674 | 3.3231 | 45.0873
783 | 11.38 | 4.1951 | 2.5384 | 43.2263
784 | 13.74 | 3.0895 | 1.5611 | 37.6504
785 | 14.86 | 1.7123 | 0.68551 | 20.9712
786 | 13.88 | 0.45541 | 0.073895 | 3.275
787 | 13.85 | 0.035198 | 0 | 0
788 | 12.09 | 0 | 0 | 0
789 | 11.98 | 0 | 0 | 0
790 | 11.79 | 0 | 0 | 0
791 | 11.78 | 0 | 0 | 0
792 | 12.27 | 0 | 0 | 0
793 | 10.97 | 0 | 0 | 0
794 | 9.1 | 0 | 0 | 0
795 | 11.42 | 0 | 0 | 0
796 | 10.78 | 0 | 0 | 0
797 | 8.96 | 0 | 0 | 0
798 | 7.17 | 0.0175 | 0 | 0.20897
799 | 5.88 | 0.37341 | 0.028971 | 8.0676
800 | 3.67 | 1.7867 | 0.34431 | 26.4272
801 | 6.38 | 3.4684 | 1.3415 | 38.4595
802 | 4.35 | 4.8485 | 2.726 | 44.3712
803 | 7.22 | 5.566 | 3.3718 | 47.9379
804 | 9.74 | 5.5605 | 3.6749 | 48.0089
805 | 9.89 | 5.4567 | 3.631 | 47.7301
806 | 9.15 | 5.1674 | 3.3231 | 45.0873
807 | 11.38 | 4.1951 | 2.5384 | 43.2263
808 | 13.74 | 3.0895 | 1.5611 | 37.6504
809 | 14.86 | 1.7123 | 0.68551 | 20.9712
810 | 13.88 | 0.45541 | 0.073895 | 3.275
811 | 13.85 | 0.035198 | 0 | 0
812 | 12.09 | 0 | 0 | 0
813 | 11.98 | 0 | 0 | 0
814 | 11.79 | 0 | 0 | 0
815 | 11.78 | 0 | 0 | 0
816 | 12.27 | 0 | 0 | 0
817 | 10.97 | 0 | 0 | 0
818 | 9.1 | 0 | 0 | 0
819 | 11.42 | 0 | 0 | 0
820 | 10.78 | 0 | 0 | 0
821 | 8.96 | 0 | 0 | 0
822 | 7.17 | 0.0175 | 0 | 0.20897
823 | 5.88 | 0.37341 | 0.028971 | 8.0676
824 | 3.67 | 1.7867 | 0.34431 | 26.4272
825 | 6.38 | 3.4684 | 1.3415 | 38.4595
826 | 4.35 | 4.8485 | 2.726 | 44.3712
827 | 7.22 | 5.566 | 3.3718 | 47.9379
828 | 9.74 | 5.5605 | 3.6749 | 48.0089
829 | 9.89 | 5.4567 | 3.631 | 47.7301
830 | 9.15 | 5.1674 | 3.3231 | 45.0873
831 | 11.38 | 4.1951 | 2.5384 | 43.2263
832 | 13.74 | 3.0895 | 1.5611 | 37.6504
833 | 14.86 | 1.7123 | 0.68551 | 20.9712
834 | 13.88 | 0.45541 | 0.073895 | 3.275
835 | 13.85 | 0.035198 | 0 | 0
836 | 12.09 | 0 | 0 | 0
837 | 11.98 | 0 | 0 | 0
838 | 11.79 | 0 | 0 | 0
839 | 11.78 | 0 | 0 | 0
840 | 12.27 | 0 | 0 | 0
841 | 10.97 | 0 | 0 | 0
842 | 9.1 | 0 | 0 | 0
843 | 11.42 | 0 | 0 | 0
844 | 10.78 | 0 | 0 | 0
845 | 8.96 | 0 | 0 | 0
846 | 7.17 | 0.0175 | 0 | 0.20897
847 | 5.88 | 0.37341 | 0.028971 | 8.0676
848 | 3.67 | 1.7867 | 0.34431 | 26.4272
849 | 6.38 | 3.4684 | 1.3415 | 38.4595
850 | 4.35 | 4.8485 | 2.726 | 44.3712
851 | 7.22 | 5.566 | 3.3718 | 47.9379
852 | 9.74 | 5.5605 | 3.6749 | 48.0089
853 | 9.89 | 5.4567 | 3.631 | 47.7301
854 | 9.15 | 5.1674 | 3.3231 | 45.0873
855 | 11.38 | 4.1951 | 2.5384 | 43.2263
856 | 13.74 | 3.0895 | 1.5611 | 37.6504
857 | 14.86 | 1.7123 | 0.68551 | 20.9712
858 | 13.88 | 0.45541 | 0.073895 | 3.275
859 | 13.85 | 0.035198 | 0 | 0
860 | 12.09 | 0 | 0 | 0
861 | 11.98 | 0 | 0 | 0
862 | 11.79 | 0 | 0 | 0
863 | 11.78 | 0 | 0 | 0
864 | 12.27 | 0 | 0 | 0
865 | 10.97 | 0 | 0 | 0
866 | 9.1 | 0 | 0 | 0
867 | 11.42 | 0 | 0 | 0
868 | 10.78 | 0 | 0 | 0
869 | 8.96 | 0 | 0 | 0
870 | 7.17 | 0.0175 | 0 | 0.20897
871 | 5.88 | 0.37341 | 0.028971 | 8.0676
872 | 3.67 | 1.7867 | 0.34431 | 26.4272
873 | 6.38 | 3.4684 | 1.3415 | 38.4595
874 | 4.35 | 4.8485 | 2.726 | 44.3712
875 | 7.22 | 5.566 | 3.3718 | 47.9379
876 | 9.74 | 5.5605 | 3.6749 | 48.0089
877 | 9.89 | 5.4567 | 3.631 | 47.7301
878 | 9.15 | 5.1674 | 3.3231 | 45.0873
879 | 11.38 | 4.1951 | 2.5384 | 43.2263
880 | 13.74 | 3.0895 | 1.5611 | 37.6504
881 | 14.86 | 1.7123 | 0.68551 | 20.9712
882 | 13.88 | 0.45541 | 0.073895 | 3.275
883 | 13.85 | 0.035198 | 0 | 0
884 | 12.09 | 0 | 0 | 0
885 | 11.98 | 0 | 0 | 0
886 | 11.79 | 0 | 0 | 0
887 | 11.78 | 0 | 0 | 0
888 | 12.27 | 0 | 0 | 0
889 | 10.97 | 0 | 0 | 0
890 | 9.1 | 0 | 0 | 0
891 | 11.42 | 0 | 0 | 0
892 | 10.78 | 0 | 0 | 0
893 | 8.96 | 0 | 0 | 0
894 | 7.17 | 0.0175 | 0 | 0.20897
895 | 5.88 | 0.37341 | 0.028971 | 8.0676
896 | 3.67 | 1.7867 | 0.34431 | 26.4272
897 | 6.38 | 3.4684 | 1.3415 | 38.4595
898 | 4.35 | 4.8485 | 2.726 | 44.3712
899 | 7.22 | 5.566 | 3.3718 | 47.9379
900 | 9.74 | 5.5605 | 3.6749 | 48.0089
901 | 9.89 | 5.4567 | 3.631 | 47.7301
902 | 9.15 | 5.1674 | 3.3231 | 45.0873
903 | 11.38 | 4.1951 | 2.5384 | 43.2263
904 | 13.74 | 3.0895 | 1.5611 | 37.6504
905 | 14.86 | 1.7123 | 0.68551 | 20.9712
906 | 13.88 | 0.45541 | 0.073895 | 3.275
907 | 13.85 | 0.035198 | 0 | 0
908 | 12.09 | 0 | 0 | 0
909 | 11.98 | 0 | 0 | 0
910 | 11.79 | 0 | 0 | 0
911 | 11.78 | 0 | 0 | 0
912 | 12.27 | 0 | 0 | 0
913 | 10.97 | 0 | 0 | 0
914 | 9.1 | 0 | 0 | 0
915 | 11.42 | 0 | 0 | 0
916 | 10.78 | 0 | 0 | 0
917 | 8.96 | 0 | 0 | 0
918 | 7.17 | 0.0175 | 0 | 0.20897
919 | 5.88 | 0.37341 | 0.028971 | 8.0676
920 | 3.67 | 1.7867 | 0.34431 | 26.4272
921 | 6.38 | 3.4684 | 1.3415 | 38.4595
922 | 4.35 | 4.8485 | 2.726 | 44.3712
923 | 7.22 | 5.566 | 3.3718 | 47.9379
924 | 9.74 | 5.5605 | 3.6749 | 48.0089
925 | 9.89 | 5.4567 | 3.631 | 47.7301
926 | 9.15 | 5.1674 | 3.3231 | 45.0873
927 | 11.38 | 4.1951 | 2.5384 | 43.2263
928 | 13.74 | 3.0895 | 1.5611 | 37.6504
929 | 14.86 | 1.7123 | 0.68551 | 20.9712
930 | 13.88 | 0.45541 | 0.073895 | 3.275
931 | 13.85 | 0.035198 | 0 | 0
932 | 12.09 | 0 | 0 | 0
933 | 11.98 | 0 | 0 | 0
934 | 11.79 | 0 | 0 | 0
935 | 11.78 | 0 | 0 | 0
936 | 12.27 | 0 | 0 | 0
937 | 10.97 | 0 | 0 | 0
938 | 9.1 | 0 | 0 | 0
939 | 11.42 | 0 | 0 | 0
940 | 10.78 | 0 | 0 | 0
941 | 8.96 | 0 | 0 | 0
942 | 7.17 | 0.0175 | 0 | 0.20897
943 | 5.88 | 0.37341 | 0.028971 | 8.0676
944 | 3.67 | 1.7867 | 0.34431 | 26.4272
945 | 6.38 | 3.4684 | 1.3415 | 38.4595
946 | 4.35 | 4.8485 | 2.726 | 44.3712
947 | 7.22 | 5.566 | 3.3718 | 47.9379
948 | 9.74 | 5.5605 | 3.6749 | 48.0089
949 | 9.89 | 5.4567 | 3.631 | 47.7301
950 | 9.15 | 5.1674 | 3.3231 | 45.0873
951 | 11.38 | 4.1951 | 2.5384 | 43.2263
952 | 13.74 | 3.0895 | 1.5611 | 37.6504
953 | 14.86 | 1.7123 | 0.68551 | 20.9712
954 | 13.88 | 0.45541 | 0.073895 | 3.275
955 | 13.85 | 0.035198 | 0 | 0
956 | 12.09 | 0 | 0 | 0
957 | 11.98 | 0 | 0 | 0
958 | 11.79 | 0 | 0 | 0
959 | 11.78 | 0 | 0 | 0
960 | 12.27 | 0 | 0 | 0
961 | 10.97 | 0 | 0 | 0
962 | 9.1 | 0 | 0 | 0
963 | 11.42 | 0 | 0 | 0
964 | 10.78 | 0 | 0 | 0
965 | 8.96 | 0 | 0 | 0
966 | 7.17 | 0.0175 | 0 | 0.20897
967 | 5.88 | 0.37341 | 0.028971 | 8.0676
968 | 3.67 | 1.7867 | 0.34431 | 26.4272
969 | 6.38 | 3.4684 | 1.3415 | 38.4595
970 | 4.35 | 4.8485 | 2.726 | 44.3712
971 | 7.22 | 5.566 | 3.3718 | 47.9379
972 | 9.74 | 5.5605 | 3.6749 | 48.0089
973 | 9.89 | 5.4567 | 3.631 | 47.7301
974 | 9.15 | 5.1674 | 3.3231 | 45.0873
975 | 11.38 | 4.1951 | 2.5384 | 43.2263
976 | 13.74 | 3.0895 | 1.5611 | 37.6504
977 | 14.86 | 1.7123 | 0.68551 | 20.9712
978 | 13.88 | 0.45541 | 0.073895 | 3.275
979 | 13.85 | 0.035198 | 0 | 0
980 | 12.09 | 0 | 0 | 0
981 | 11.98 | 0 | 0 | 0
982 | 11.79 | 0 | 0 | 0
983 | 11.78 | 0 | 0 | 0
984 | 12.27 | 0 | 0 | 0
985 | 10.97 | 0 | 0 | 0
986 | 9.1 | 0 | 0 | 0
987 | 11.42 | 0 | 0 | 0
988 | 10.78 | 0 | 0 | 0
989 | 8.96 | 0 | 0 | 0
990 | 7.17 | 0.0175 | 0 | 0.20897
991 | 5.88 | 0.37341 | 0.028971 | 8.0676
992 | 3.67 | 1.7867 | 0.34431 | 26.4272
993 | 6.38 | 3.4684 | 1.3415 | 38.4595
994 | 4.35 | 4.8485 | 2.726 | 44.3712
995 | 7.22 | 5.566 | 3.3718 | 47.9379
996 | 9.74 | 5.5605 | 3.6749 | 48.0089
997 | 9.89 | 5.4567 | 3.631 | 47.7301
998 | 9.15 | 5.1674 | 3.3231 | 45.0873
999 | 11.38 | 4.1951 | 2.5384 | 43.2263
1000 | 13.74 | 3.0895 | 1.5611 | 37.6504
1001 | 14.86 | 1.7123 | 0.68551 | 20.9712
1002 | 13.88 | 0.45541 | 0.073895 | 3.275
1003 | 13.85 | 0.035198 | 0 | 0
1004 | 12.09 | 0 | 0 | 0
1005 | 11.98 | 0 | 0 | 0
1006 | 11.79 | 0 | 0 | 0
1007 | 11.78 | 0 | 0 | 0
1008 | 12.27 | 0 | 0 | 0
1009 | 10.97 | 0 | 0 | 0
1010 | 9.1 | 0 | 0 | 0
1011 | 11.42 | 0 | 0 | 0
1012 | 10.78 | 0 | 0 | 0
1013 | 8.96 | 0 | 0 | 0
1014 | 7.17 | 0.0175 | 0 | 0.20897
1015 | 5.88 | 0.37341 | 0.028971 | 8.0676
1016 | 3.67 | 1.7867 | 0.34431 | 26.4272
1017 | 6.38 | 3.4684 | 1.3415 | 38.4595
1018 | 4.35 | 4.8485 | 2.726 | 44.3712
1019 | 7.22 | 5.566 | 3.3718 | 47.9379
1020 | 9.74 | 5.5605 | 3.6749 | 48.0089
1021 | 9.89 | 5.4567 | 3.631 | 47.7301
1022 | 9.15 | 5.1674 | 3.3231 | 45.0873
1023 | 11.38 | 4.1951 | 2.5384 | 43.2263
1024 | 13.74 | 3.0895 | 1.5611 | 37.6504
1025 | 14.86 | 1.7123 | 0.68551 | 20.9712
1026 | 13.88 | 0.45541 | 0.073895 | 3.275
1027 | 13.85 | 0.035198 | 0 | 0
1028 | 12.09 | 0 | 0 | 0
1029 | 11.98 | 0 | 0 | 0
1030 | 11.79 | 0 | 0 | 0
1031 | 11.78 | 0 | 0 | 0
1032 | 12.27 | 0 | 0 | 0
1033 | 10.97 | 0 | 0 | 0
1034 | 9.1 | 0 | 0 | 0
1035 | 11.42 | 0 | 0 | 0
1036 | 10.78 | 0 | 0 | 0
1037 | 8.96 | 0 | 0 | 0
1038 | 7.17 | 0.0175 | 0 | 0.20897
1039 | 5.88 | 0.37341 | 0.028971 | 8.0676
1040 | 3.67 | 1.7867 | 0.34431 | 26.4272
1041 | 6.38 | 3.4684 | 1.3415 | 38.4595
1042 | 4.35 | 4.8485 | 2.726 | 44.3712
1043 | 7.22 | 5.566 | 3.3718 | 47.9379
1044 | 9.74 | 5.5605 | 3.6749 | 48.0089
1045 | 9.89 | 5.4567 | 3.631 | 47.7301
1046 | 9.15 | 5.1674 | 3.3231 | 45.0873
1047 | 11.38 | 4.1951 | 2.5384 | 43.2263
1048 | 13.74 | 3.0895 | 1.5611 | 37.6504
1049 | 14.86 | 1.7123 | 0.68551 | 20.9712
1050 | 13.88 | 0.45541 | 0.073895 | 3.275
1051 | 13.85 | 0.035198 | 0 | 0
1052 | 12.09 | 0 | 0 | 0
1053 | 11.98 | 0 | 0 | 0
1054 | 11.79 | 0 | 0 | 0
1055 | 11.78 | 0 | 0 | 0
1056 | 12.27 | 0 | 0 | 0
1057 | 10.97 | 0 | 0 | 0
1058 | 9.1 | 0 | 0 | 0
1059 | 11.42 | 0 | 0 | 0
1060 | 10.78 | 0 | 0 | 0
1061 | 8.96 | 0 | 0 | 0
1062 | 7.17 | 0.0175 | 0 | 0.20897
1063 | 5.88 | 0.37341 | 0.028971 | 8.0676
1064 | 3.67 | 1.7867 | 0.34431 | 26.4272
1065 | 6.38 | 3.4684 | 1.3415 | 38.4595
1066 | 4.35 | 4.8485 | 2.726 | 44.3712
1067 | 7.22 | 5.566 | 3.3718 | 47.9379
1068 | 9.74 | 5.5605 | 3.6749 | 48.0089
1069 | 9.89 | 5.4567 | 3.631 | 47.7301
1070 | 9.15 | 5.1674 | 3.3231 | 45.0873
1071 | 11.38 | 4.1951 | 2.5384 | 43.2263
1072 | 13.74 | 3.0895 | 1.5611 | 37.6504
1073 | 14.86 | 1.7123 | 0.68551 | 20.9712
1074 | 13.88 | 0.45541 | 0.073895 | 3.275
1075 | 13.85 | 0.035198 | 0 | 0
1076 | 12.09 | 0 | 0 | 0
1077 | 11.98 | 0 | 0 | 0
1078 | 11.79 | 0 | 0 | 0
1079 | 11.78 | 0 | 0 | 0
1080 | 12.27 | 0 | 0 | 0
1081 | 10.97 | 0 | 0 | 0
1082 | 9.1 | 0 | 0 | 0
1083 | 11.42 | 0 | 0 | 0
1084 | 10.78 | 0 | 0 | 0
1085 | 8.96 | 0 | 0 | 0
1086 | 7.17 | 0.0175 | 0 | 0.20897
1087 | 5.88 | 0.37341 | 0.028971 | 8.0676
1088 | 3.67 | 1.7867 | 0.34431 | 26.4272
1089 | 6.38 | 3.4684 | 1.3415 | 38.4595
1090 | 4.35 | 4.8485 | 2.726 | 44.3712
1091 | 7.22 | 5.566 | 3.3718 | 47.9379
1092 | 9.74 | 5.5605 | 3.6749 | 48.0089
1093 | 9.89 | 5.4567 | 3.631 | 47.7301
1094 | 9.15 | 5.1674 | 3.3231 | 45.0873
1095 | 11.38 | 4.1951 | 2.5384 | 43.2263
1096 | 13.74 | 3.0895 | 1.5611 | 37.6504
1097 | 14.86 | 1.7123 | 0.68551 | 20.9712
1098 | 13.88 | 0.45541 | 0.073895 | 3.275
1099 | 13.85 | 0.035198 | 0 | 0
1100 | 12.09 | 0 | 0 | 0
1101 | 11.98 | 0 | 0 | 0
1102 | 11.79 | 0 | 0 | 0
1103 | 11.78 | 0 | 0 | 0
1104 | 12.27 | 0 | 0 | 0
1105 | 10.97 | 0 | 0 | 0
1106 | 9.1 | 0 | 0 | 0
1107 | 11.42 | 0 | 0 | 0
1108 | 10.78 | 0 | 0 | 0
1109 | 8.96 | 0 | 0 | 0
1110 | 7.17 | 0.0175 | 0 | 0.20897
1111 | 5.88 | 0.37341 | 0.028971 | 8.0676
1112 | 3.67 | 1.7867 | 0.34431 | 26.4272
1113 | 6.38 | 3.4684 | 1.3415 | 38.4595
1114 | 4.35 | 4.8485 | 2.726 | 44.3712
1115 | 7.22 | 5.566 | 3.3718 | 47.9379
1116 | 9.74 | 5.5605 | 3.6749 | 48.0089
1117 | 9.89 | 5.4567 | 3.631 | 47.7301
1118 | 9.15 | 5.1674 | 3.3231 | 45.0873
1119 | 11.38 | 4.1951 | 2.5384 | 43.2263
1120 | 13.74 | 3.0895 | 1.5611 | 37.6504
1121 | 14.86 | 1.7123 | 0.68551 | 20.9712
1122 | 13.88 | 0.45541 | 0.073895 | 3.275
1123 | 13.85 | 0.035198 | 0 | 0
1124 | 12.09 | 0 | 0 | 0
1125 | 11.98 | 0 | 0 | 0
1126 | 11.79 | 0 | 0 | 0
1127 | 11.78 | 0 | 0 | 0
1128 | 12.27 | 0 | 0 | 0
1129 | 10.97 | 0 | 0 | 0
1130 | 9.1 | 0 | 0 | 0
1131 | 11.42 | 0 | 0 | 0
1132 | 10.78 | 0 | 0 | 0
1133 | 8.96 | 0 | 0 | 0
1134 | 7.17 | 0.0175 | 0 | 0.20897
1135 | 5.88 | 0.37341 | 0.028971 | 8.0676
1136 | 3.67 | 1.7867 | 0.34431 | 26.4272
1137 | 6.38 | 3.4684 | 1.3415 | 38.4595
1138 | 4.35 | 4.8485 | 2.726 | 44.3712
1139 | 7.22 | 5.566 | 3.3718 | 47.9379
1140 | 9.74 | 5.5605 | 3.6749 | 48.0089
1141 | 9.89 | 5.4567 | 3.631 | 47.7301
1142 | 9.15 | 5.1674 | 3.3231 | 45.0873
1143 | 11.38 | 4.1951 | 2.5384 | 43.2263
1144 | 13.74 | 3.0895 | 1.5611 | 37.6504
1145 | 14.86 | 1.7123 | 0.68551 | 20.9712
1146 | 13.88 | 0.45541 | 0.073895 | 3.275
1147 | 13.85 | 0.035198 | 0 | 0
1148 | 12.09 | 0 | 0 | 0
1149 | 11.98 | 0 | 0 | 0
1150 | 11.79 | 0 | 0 | 0
1151 | 11.78 | 0 | 0 | 0
1152 | 12.27 | 0 | 0 | 0
1153 | 10.97 | 0 | 0 | 0
1154 | 9.1 | 0 | 0 | 0
1155 | 11.42 | 0 | 0 | 0
1156 | 10.78 | 0 | 0 | 0
1157 | 8.96 | 0 | 0 | 0
1158 | 7.17 | 0.0175 | 0 | 0.20897
1159 | 5.88 | 0.37341 | 0.028971 | 8.0676
1160 | 3.67 | 1.7867 | 0.34431 | 26.4272
1161 | 6.38 | 3.4684 | 1.3415 | 38.4595
1162 | 4.35 | 4.8485 | 2.726 | 44.3712
1163 | 7.22 | 5.566 | 3.3718 | 47.9379
1164 | 9.74 | 5.5605 | 3.6749 | 48.0089
1165 | 9.89 | 5.4567 | 3.631 | 47.7301
1166 | 9.15 | 5.1674 | 3.3231 | 45.0873
1167 | 11.38 | 4.1951 | 2.5384 | 43.2263
1168 | 13.74 | 3.0895 | 1.5611 | 37.6504
1169 | 14.86 | 1.7123 | 0.68551 | 20.9712
1170 | 13.88 | 0.45541 | 0.073895 | 3.275
1171 | 13.85 | 0.035198 | 0 | 0
1172 | 12.09 | 0 | 0 | 0
1173 | 11.98 | 0 | 0 | 0
1174 | 11.79 | 0 | 0 | 0
1175 | 11.78 | 0 | 0 | 0
1176 | 12.27 | 0 | 0 | 0
1177 | 10.97 | 0 | 0 | 0
1178 | 9.1 | 0 | 0 | 0
1179 | 11.42 | 0 | 0 | 0
1180 | 10.78 | 0 | 0 | 0
1181 | 8.96 | 0 | 0 | 0
1182 | 7.17 | 0.0175 | 0 | 0.20897
1183 | 5.88 | 0.37341 | 0.028971 | 8.0676
1184 | 3.67 | 1.7867 | 0.34431 | 26.4272
1185 | 6.38 | 3.4684 | 1.3415 | 38.4595
1186 | 4.35 | 4.8485 | 2.726 | 44.3712
1187 | 7.22 | 5.566 | 3.3718 | 47.9379
1188 | 9.74 | 5.5605 | 3.6749 | 48.0089
1189 | 9.89 | 5.4567 | 3.631 | 47.7301
1190 | 9.15 | 5.1674 | 3.3231 | 45.0873
1191 | 11.38 | 4.1951 | 2.5384 | 43.2263
1192 | 13.74 | 3.0895 | 1.5611 | 37.6504
1193 | 14.86 | 1.7123 | 0.68551 | 20.9712
1194 | 13.88 | 0.45541 | 0.073895 | 3.275
1195 | 13.85 | 0.035198 | 0 | 0
1196 | 12.09 | 0 | 0 | 0
1197 | 11.98 | 0 | 0 | 0
1198 | 11.79 | 0 | 0 | 0
1199 | 11.78 | 0 | 0 | 0
1200 | 12.27 | 0 | 0 | 0
1201 | 10.97 | 0 | 0 | 0
1202 | 9.1 | 0 | 0 | 0
1203 | 11.42 | 0 | 0 | 0
1204 | 10.78 | 0 | 0 | 0
1205 | 8.96 | 0 | 0 | 0
1206 | 7.17 | 0.0175 | 0 | 0.20897
1207 | 5.88 | 0.37341 | 0.028971 | 8.0676
1208 | 3.67 | 1.7867 | 0.34431 | 26.4272
1209 | 6.38 | 3.4684 | 1.3415 | 38.4595
1210 | 4.35 | 4.8485 | 2.726 | 44.3712
1211 | 7.22 | 5.566 | 3.3718 | 47.9379
1212 | 9.74 | 5.5605 | 3.6749 | 48.0089
1213 | 9.89 | 5.4567 | 3.631 | 47.7301
1214 | 9.15 | 5.1674 | 3.3231 | 45.0873
1215 | 11.38 | 4.1951 | 2.5384 | 43.2263
1216 | 13.74 | 3.0895 | 1.5611 | 37.6504
1217 | 14.86 | 1.7123 | 0.68551 | 20.9712
1218 | 13.88 | 0.45541 | 0.073895 | 3.275
1219 | 13.85 | 0.035198 | 0 | 0
1220 | 12.09 | 0 | 0 | 0
1221 | 11.98 | 0 | 0 | 0
1222 | 11.79 | 0 | 0 | 0
1223 | 11.78 | 0 | 0 | 0
1224 | 12.27 | 0 | 0 | 0
1225 | 10.97 | 0 | 0 | 0
1226 | 9.1 | 0 | 0 | 0
1227 | 11.42 | 0 | 0 | 0
1228 | 10.78 | 0 | 0 | 0
1229 | 8.96 | 0 | 0 | 0
1230 | 7.17 | 0.0175 | 0 | 0.20897
1231 | 5.88 | 0.37341 | 0.028971 | 8.0676
1232 | 3.67 | 1.7867 | 0.34431 | 26.4272
1233 | 6.38 | 3.4684 | 1.3415 | 38.4595
1234 | 4.35 | 4.8485 | 2.726 | 44.3712
1235 | 7.22 | 5.566 | 3.3718 | 47.9379
1236 | 9.74 | 5.5605 | 3.6749 | 48.0089
1237 | 9.89 | 5.4567 | 3.631 | 47.7301
1238 | 9.15 | 5.1674 | 3.3231 | 45.0873
1239 | 11.38 | 4.1951 | 2.5384 | 43.2263
1240 | 13.74 | 3.0895 | 1.5611 | 37.6504
1241 | 14.86 | 1.7123 | 0.68551 | 20.9712
1242 | 13.88 | 0.45541 | 0.073895 | 3.275
1243 | 13.85 | 0.035198 | 0 | 0
1244 | 12.09 | 0 | 0 | 0
1245 | 11.98 | 0 | 0 | 0
1246 | 11.79 | 0 | 0 | 0
1247 | 11.78 | 0 | 0 | 0
1248 | 12.27 | 0 | 0 | 0
1249 | 10.97 | 0 | 0 | 0
1250 | 9.1 | 0 | 0 | 0
1251 | 11.42 | 0 | 0 | 0
1252 | 10.78 | 0 | 0 | 0
1253 | 8.96 | 0 | 0 | 0
1254 | 7.17 | 0.0175 | 0 | 0.20897
1255 | 5.88 | 0.37341 | 0.028971 | 8.0676
1256 | 3.67 | 1.7867 | 0.34431 | 26.4272
1257 | 6.38 | 3.4684 | 1.3415 | 38.4595
1258 | 4.35 | 4.8485 | 2.726 | 44.3712
1259 | 7.22 | 5.566 | 3.3718 | 47.9379
1260 | 9.74 | 5.5605 | 3.6749 | 48.0089
1261 | 9.89 | 5.4567 | 3.631 | 47.7301
1262 | 9.15 | 5.1674 | 3.3231 | 45.0873
1263 | 11.38 | 4.1951 | 2.5384 | 43.2263
1264 | 13.74 | 3.0895 | 1.5611 | 37.6504
1265 | 14.86 | 1.7123 | 0.68551 | 20.9712
1266 | 13.88 | 0.45541 | 0.073895 | 3.275
1267 | 13.85 | 0.035198 | 0 | 0
1268 | 12.09 | 0 | 0 | 0
1269 | 11.98 | 0 | 0 | 0
1270 | 11.79 | 0 | 0 | 0
1271 | 11.78 | 0 | 0 | 0
1272 | 12.27 | 0 | 0 | 0
1273 | 10.97 | 0 | 0 | 0
1274 | 9.1 | 0 | 0 | 0
1275 | 11.42 | 0 | 0 | 0
1276 | 10.78 | 0 | 0 | 0
1277 | 8.96 | 0 | 0 | 0
1278 | 7.17 | 0.0175 | 0 | 0.20897
1279 | 5.88 | 0.37341 | 0.028971 | 8.0676
1280 | 3.67 | 1.7867 | 0.34431 | 26.4272
1281 | 6.38 | 3.4684 | 1.3415 | 38.4595
1282 | 4.35 | 4.8485 | 2.726 | 44.3712
1283 | 7.22 | 5.566 | 3.3718 | 47.9379
1284 | 9.74 | 5.5605 | 3.6749 | 48.0089
1285 | 9.89 | 5.4567 | 3.631 | 47.7301
1286 | 9.15 | 5.1674 | 3.3231 | 45.0873
1287 | 11.38 | 4.1951 | 2.5384 | 43.2263
1288 | 13.74 | 3.0895 | 1.5611 | 37.6504
1289 | 14.86 | 1.7123 | 0.68551 | 20.9712
1290 | 13.88 | 0.45541 | 0.073895 | 3.275
1291 | 13.85 | 0.035198 | 0 | 0
1292 | 12.09 | 0 | 0 | 0
1293 | 11.98 | 0 | 0 | 0
1294 | 11.79 | 0 | 0 | 0
1295 | 11.78 | 0 | 0 | 0
1296 | 12.27 | 0 | 0 | 0
1297 | 10.97 | 0 | 0 | 0
1298 | 9.1 | 0 | 0 | 0
1299 | 11.42 | 0 | 0 | 0
1300 | 10.78 | 0 | 0 | 0
1301 | 8.96 | 0 | 0 | 0
1302 | 7.17 | 0.0175 | 0 | 0.20897
1303 | 5.88 | 0.37341 | 0.028971 | 8.0676
1304 | 3.67 | 1.7867 | 0.34431 | 26.4272
1305 | 6.38 | 3.4684 | 1.3415 | 38.4595
1306 | 4.35 | 4.8485 | 2.726 | 44.3712
1307 | 7.22 | 5.566 | 3.3718 | 47.9379
1308 | 9.74 | 5.5605 | 3.6749 | 48.0089
1309 | 9.89 | 5.4567 | 3.631 | 47.7301
1310 | 9.15 | 5.1674 | 3.3231 | 45.0873
1311 | 11.38 | 4.1951 | 2.5384 | 43.2263
1312 | 13.74 | 3.0895 | 1.5611 | 37.6504
1313 | 14.86 | 1.7123 | 0.68551 | 20.9712
1314 | 13.88 | 0.45541 | 0.073895 | 3.275
1315 | 13.85 | 0.035198 | 0 | 0
1316 | 12.09 | 0 | 0 | 0
1317 | 11.98 | 0 | 0 | 0
1318 | 11.79 | 0 | 0 | 0
1319 | 11.78 | 0 | 0 | 0
1320 | 12.27 | 0 | 0 | 0
1321 | 10.97 | 0 | 0 | 0
1322 | 9.1 | 0 | 0 | 0
1323 | 11.42 | 0 | 0 | 0
1324 | 10.78 | 0 | 0 | 0
1325 | 8.96 | 0 | 0 | 0
1326 | 7.17 | 0.0175 | 0 | 0.20897
1327 | 5.88 | 0.37341 | 0.028971 | 8.0676
1328 | 3.67 | 1.7867 | 0.34431 | 26.4272
1329 | 6.38 | 3.4684 | 1.3415 | 38.4595
1330 | 4.35 | 4.8485 | 2.726 | 44.3712
1331 | 7.22 | 5.566 | 3.3718 | 47.9379
1332 | 9.74 | 5.5605 | 3.6749 | 48.0089
1333 | 9.89 | 5.4567 | 3.631 | 47.7301
1334 | 9.15 | 5.1674 | 3.3231 | 45.0873
1335 | 11.38 | 4.1951 | 2.5384 | 43.2263
1336 | 13.74 | 3.0895 | 1.5611 | 37.6504
1337 | 14.86 | 1.7123 | 0.68551 | 20.9712
1338 | 13.88 | 0.45541 | 0.073895 | 3.275
1339 | 13.85 | 0.035198 | 0 | 0
1340 | 12.09 | 0 | 0 | 0
1341 | 11.98 | 0 | 0 | 0
1342 | 11.79 | 0 | 0 | 0
1343 | 11.78 | 0 | 0 | 0
1344 | 12.27 | 0 | 0 | 0
1345 | 10.97 | 0 | 0 | 0
1346 | 9.1 | 0 | 0 | 0
1347 | 11.42 | 0 | 0 | 0
1348 | 10.78 | 0 | 0 | 0
1349 | 8.96 | 0 | 0 | 0
1350 | 7.17 | 0.0175 | 0 | 0.20897
1351 | 5.88 | 0.37341 | 0.028971 | 8.0676
1352 | 3.67 | 1.7867 | 0.34431 | 26.4272
1353 | 6.38 | 3.4684 | 1.3415 | 38.4595
1354 | 4.35 | 4.8485 | 2.726 | 44.3712
1355 | 7.22 | 5.566 | 3.3718 | 47.9379
1356 | 9.74 | 5.5605 | 3.6749 | 48.0089
1357 | 9.89 | 5.4567 | 3.631 | 47.7301
1358 | 9.15 | 5.1674 | 3.3231 | 45.0873
1359 | 11.38 | 4.1951 | 2.5384 | 43.2263
1360 | 13.74 | 3.0895 | 1.5611 | 37.6504
1361 | 14.86 | 1.7123 | 0.68551 | 20.9712
1362 | 13.88 | 0.45541 | 0.073895 | 3.275
1363 | 13.85 | 0.035198 | 0 | 0
1364 | 12.09 | 0 | 0 | 0
1365 | 11.98 | 0 | 0 | 0
1366 | 11.79 | 0 | 0 | 0
1367 | 11.78 | 0 | 0 | 0
1368 | 12.27 | 0 | 0 | 0
1369 | 10.97 | 0 | 0 | 0
1370 | 9.1 | 0 | 0 | 0
1371 | 11.42 | 0 | 0 | 0
1372 | 10.78 | 0 | 0 | 0
1373 | 8.96 | 0 | 0 | 0
1374 | 7.17 | 0.0175 | 0 | 0.20897
1375 | 5.88 | 0.37341 | 0.028971 | 8.0676
1376 | 3.67 | 1.7867 | 0.34431 | 26.4272
1377 | 6.38 | 3.4684 | 1.3415 | 38.4595
1378 | 4.35 | 4.8485 | 2.726 | 44.3712
1379 | 7.22 | 5.566 | 3.3718 | 47.9379
1380 | 9.74 | 5.5605 | 3.6749 | 48.0089
1381 | 9.89 | 5.4567 | 3.631 | 47.7301
1382 | 9.15 | 5.1674 | 3.3231 | 45.0873
1383 | 11.38 | 4.1951 | 2.5384 | 43.2263
1384 | 13.74 | 3.0895 | 1.5611 | 37.6504
1385 | 14.86 | 1.7123 | 0.68551 | 20.9712
1386 | 13.88 | 0.45541 | 0.073895 | 3.275
1387 | 13.85 | 0.035198 | 0 | 0
1388 | 12.09 | 0 | 0 | 0
1389 | 11.98 | 0 | 0 | 0
1390 | 11.79 | 0 | 0 | 0
1391 | 11.78 | 0 | 0 | 0
1392 | 12.27 | 0 | 0 | 0
1393 | 10.97 | 0 | 0 | 0
1394 | 9.1 | 0 | 0 | 0
1395 | 11.42 | 0 | 0 | 0
1396 | 10.78 | 0 | 0 | 0
1397 | 8.96 | 0 | 0 | 0
1398 | 7.17 | 0.0175 | 0 | 0.20897
1399 | 5.88 | 0.37341 | 0.028971 | 8.0676
1400 | 3.67 | 1.7867 | 0.34431 | 26.4272
1401 | 6.38 | 3.4684 | 1.3415 | 38.4595
1402 | 4.35 | 4.8485 | 2.726 | 44.3712
1403 | 7.22 | 5.566 | 3.3718 | 47.9379
1404 | 9.74 | 5.5605 | 3.6749 | 48.0089
1405 | 9.89 | 5.4567 | 3.631 | 47.7301
1406 | 9.15 | 5.1674 | 3.3231 | 45.0873
1407 | 11.38 | 4.1951 | 2.5384 | 43.2263
1408 | 13.74 | 3.0895 | 1.5611 | 37.6504
1409 | 14.86 | 1.7123 | 0.68551 | 20.9712
1410 | 13.88 | 0.45541 | 0.073895 | 3.275
1411 | 13.85 | 0.035198 | 0 | 0
1412 | 12.09 | 0 | 0 | 0
1413 | 11.98 | 0 | 0 | 0
1414 | 11.79 | 0 | 0 | 0
1415 | 11.78 | 0 | 0 | 0
1416 | 12.27 | 0 | 0 | 0
1417 | 10.97 | 0 | 0 | 0
1418 | 9.1 | 0 | 0 | 0
1419 | 11.42 | 0 | 0 | 0
1420 | 10.78 | 0 | 0 | 0
1421 | 8.96 | 0 | 0 | 0
1422 | 7.17 | 0.0175 | 0 | 0.20897
1423 | 5.88 | 0.37341 | 0.028971 | 8.0676
1424 | 3.67 | 1.7867 | 0.34431 | 26.4272
1425 | 6.38 | 3.4684 | 1.3415 | 38.4595
1426 | 4.35 | 4.8485 | 2.726 | 44.3712
1427 | 7.22 | 5.566 | 3.3718 | 47.9379
1428 | 9.74 | 5.5605 | 3.6749 | 48.0089
1429 | 9.89 | 5.4567 | 3.631 | 47.7301
1430 | 9.15 | 5.1674 | 3.3231 | 45.0873
1431 | 11.38 | 4.1951 | 2.5384 | 43.2263
1432 | 13.74 | 3.0895 | 1.5611 | 37.6504
1433 | 14.86 | 1.7123 | 0.68551 | 20.9712
1434 | 13.88 | 0.45541 | 0.073895 | 3.275
1435 | 13.85 | 0.035198 | 0 | 0
1436 | 12.09 | 0 | 0 | 0
1437 | 11.98 | 0 | 0 | 0
1438 | 11.79 | 0 | 0 | 0
1439 | 11.78 | 0 | 0 | 0
1440 | 12.27 | 0 | 0 | 0
1441 | 10.97 | 0 | 0 | 0
1442 | 9.1 | 0 | 0 | 0
1443 | 11.42 | 0 | 0 | 0
1444 | 10.78 | 0 | 0 | 0
1445 | 8.96 | 0 | 0 | 0
1446 | 7.17 | 0.0175 | 0 | 0.20897
1447 | 5.88 | 0.37341 | 0.028971 | 8.0676
1448 | 3.67 | 1.7867 | 0.34431 | 26.4272
1449 | 6.38 | 3.4684 | 1.3415 | 38.4595
1450 | 4.35 | 4.8485 | 2.726 | 44.3712
1451 | 7.22 | 5.566 | 3.3718 | 47.9379
1452 | 9.74 | 5.5605 | 3.6749 | 48.0089
1453 | 9.89 | 5.4567 | 3.631 | 47.7301
1454 | 9.15 | 5.1674 | 3.3231 | 45.0873
1455 | 11.38 | 4.1951 | 2.5384 | 43.2263
1456 | 13.74 | 3.0895 | 1.5611 | 37.6504
1457 | 14.86 | 1.7123 | 0.68551 | 20.9712
1458 | 13.88 | 0.45541 | 0.073895 | 3.275
1459 | 13.85 | 0.035198 | 0 | 0
1460 | 12.09 | 0 | 0 | 0
1461 | 11.98 | 0 | 0 | 0
1462 | 11.79 | 0 | 0 | 0
1463 | 11.78 | 0 | 0 | 0
1464 | 12.27 | 0 | 0 | 0
1465 | 10.97 | 0 | 0 | 0
1466 | 9.1 | 0 | 0 | 0
1467 | 11.42 | 0 | 0 | 0
1468 | 10.78 | 0 | 0 | 0
1469 | 8.96 | 0 | 0 | 0
1470 | 7.17 | 0.0175 | 0 | 0.20897
1471 | 5.88 | 0.37341 | 0.028971 | 8.0676
1472 | 3.67 | 1.7867 | 0.34431 | 26.4272
1473 | 6.38 | 3.4684 | 1.3415 | 38.4595
1474 | 4.35 | 4.8485 | 2.726 | 44.3712
1475 | 7.22 | 5.566 | 3.3718 | 47.9379
1476 | 9.74 | 5.5605 | 3.6749 | 48.0089
1477 | 9.89 | 5.4567 | 3.631 | 47.7301
1478 | 9.15 | 5.1674 | 3.3231 | 45.0873
1479 | 11.38 | 4.1951 | 2.5384 | 43.2263
1480 | 13.74 | 3.0895 | 1.5611 | 37.6504
1481 | 14.86 | 1.7123 | 0.68551 | 20.9712
1482 | 13.88 | 0.45541 | 0.073895 | 3.275
1483 | 13.85 | 0.035198 | 0 | 0
1484 | 12.09 | 0 | 0 | 0
1485 | 11.98 | 0 | 0 | 0
1486 | 11.79 | 0 | 0 | 0
1487 | 11.78 | 0 | 0 | 0
1488 | 12.27 | 0 | 0 | 0
1489 | 10.97 | 0 | 0 | 0
1490 | 9.1 | 0 | 0 | 0
1491 | 11.42 | 0 | 0 | 0
1492 | 10.78 | 0 | 0 | 0
1493 | 8.96 | 0 | 0 | 0
1494 | 7.17 | 0.0175 | 0 | 0.20897
1495 | 5.88 | 0.37341 | 0.028971 | 8.0676
1496 | 3.67 | 1.7867 | 0.34431 | 26.4272
1497 | 6.38 | 3.4684 | 1.3415 | 38.4595
1498 | 4.35 | 4.8485 | 2.726 | 44.3712
1499 | 7.22 | 5.566 | 3.3718 | 47.9379
1500 | 9.74 | 5.5605 | 3.6749 | 48.0089
1501 | 9.89 | 5.4567 | 3.631 | 47.7301
1502 | 9.15 | 5.1674 | 3.3231 | 45.0873
1503 | 11.38 | 4.1951 | 2.5384 | 43.2263
1504 | 13.74 | 3.0895 | 1.5611 | 37.6504
1505 | 14.86 | 1.7123 | 0.68551 | 20.9712
1506 | 13.88 | 0.45541 | 0.073895 | 3.275
1507 | 13.85 | 0.035198 | 0 | 0
1508 | 12.09 | 0 | 0 | 0
1509 | 11.98 | 0 | 0 | 0
1510 | 11.79 | 0 | 0 | 0
1511 | 11.78 | 0 | 0 | 0
1512 | 12.27 | 0 | 0 | 0
1513 | 10.97 | 0 | 0 | 0
1514 | 9.1 | 0 | 0 | 0
1515 | 11.42 | 0 | 0 | 0
1516 | 10.78 | 0 | 0 | 0
1517 | 8.96 | 0 | 0 | 0
1518 | 7.17 | 0.0175 | 0 | 0.20897
1519 | 5.88 | 0.37341 | 0.028971 | 8.0676
1520 | 3.67 | 1.7867 | 0.34431 | 26.4272
1521 | 6.38 | 3.4684 | 1.3415 | 38.4595
1522 | 4.35 | 4.8485 | 2.726 | 44.3712
1523 | 7.22 | 5.566 | 3.3718 | 47.9379
1524 | 9.74 | 5.5605 | 3.6749 | 48.0089
1525 | 9.89 | 5.4567 | 3.631 | 47.7301
1526 | 9.15 | 5.1674 | 3.3231 | 45.0873
1527 | 11.38 | 4.1951 | 2.5384 | 43.2263
1528 | 13.74 | 3.0895 | 1.5611 | 37.6504
1529 | 14.86 | 1.7123 | 0.68551 | 20.9712
1530 | 13.88 | 0.45541 | 0.073895 | 3.275
1531 | 13.85 | 0.035198 | 0 | 0
1532 | 12.09 | 0 | 0 | 0
1533 | 11.98 | 0 | 0 | 0
1534 | 11.79 | 0 | 0 | 0
1535 | 11.78 | 0 | 0 | 0
1536 | 12.27 | 0 | 0 | 0
1537 | 10.97 | 0 | 0 | 0
1538 | 9.1 | 0 | 0 | 0
1539 | 11.42 | 0 | 0 | 0
1540 | 10.78 | 0 | 0 | 0
1541 | 8.96 | 0 | 0 | 0
1542 | 7.17 | 0.0175 | 0 | 0.20897
1543 | 5.88 | 0.37341 | 0.028971 | 8.0676
1544 | 3.67 | 1.7867 | 0.34431 | 26.4272
1545 | 6.38 | 3.4684 | 1.3415 | 38.4595
1546 | 4.35 | 4.8485 | 2.726 | 44.3712
1547 | 7.22 | 5.566 | 3.3718 | 47.9379
1548 | 9.74 | 5.5605 | 3.6749 | 48.0089
1549 | 9.89 | 5.4567 | 3.631 | 47.7301
1550 | 9.15 | 5.1674 | 3.3231 | 45.0873
1551 | 11.38 | 4.1951 | 2.5384 | 43.2263
1552 | 13.74 | 3.0895 | 1.5611 | 37.6504
1553 | 14.86 | 1.7123 | 0.68551 | 20.9712
1554 | 13.88 | 0.45541 | 0.073895 | 3.275
1555 | 13.85 | 0.035198 | 0 | 0
1556 | 12.09 | 0 | 0 | 0
1557 | 11.98 | 0 | 0 | 0
1558 | 11.79 | 0 | 0 | 0
1559 | 11.78 | 0 | 0 | 0
1560 | 12.27 | 0 | 0 | 0
1561 | 10.97 | 0 | 0 | 0
1562 | 9.1 | 0 | 0 | 0
1563 | 11.42 | 0 | 0 | 0
1564 | 10.78 | 0 | 0 | 0
1565 | 8.96 | 0 | 0 | 0
1566 | 7.17 | 0.0175 | 0 | 0.20897
1567 | 5.88 | 0.37341 | 0.028971 | 8.0676
1568 | 3.67 | 1.7867 | 0.34431 | 26.4272
1569 | 6.38 | 3.4684 | 1.3415 | 38.4595
1570 | 4.35 | 4.8485 | 2.726 | 44.3712
1571 | 7.22 | 5.566 | 3.3718 | 47.9379
1572 | 9.74 | 5.5605 | 3.6749 | 48.0089
1573 | 9.89 | 5.4567 | 3.631 | 47.7301
1574 | 9.15 | 5.1674 | 3.3231 | 45.0873
1575 | 11.38 | 4.1951 | 2.5384 | 43.2263
1576 | 13.74 | 3.0895 | 1.5611 | 37.6504
1577 | 14.86 | 1.7123 | 0.68551 | 20.9712
1578 | 13.88 | 0.45541 | 0.073895 | 3.275
1579 | 13.85 | 0.035198 | 0 | 0
1580 | 12.09 | 0 | 0 | 0
1581 | 11.98 | 0 | 0 | 0
1582 | 11.79 | 0 | 0 | 0
1583 | 11.78 | 0 | 0 | 0
1584 | 12.27 | 0 | 0 | 0
1585 | 10.97 | 0 | 0 | 0
1586 | 9.1 | 0 | 0 | 0
1587 | 11.42 | 0 | 0 | 0
1588 | 10.78 | 0 | 0 | 0
1589 | 8.96 | 0 | 0 | 0
1590 | 7.17 | 0.0175 | 0 | 0.20897
1591 | 5.88 | 0.37341 | 0.028971 | 8.0676
1592 | 3.67 | 1.7867 | 0.34431 | 26.4272
1593 | 6.38 | 3.4684 | 1.3415 | 38.4595
1594 | 4.35 | 4.8485 | 2.726 | 44.3712
1595 | 7.22 | 5.566 | 3.3718 | 47.9379
1596 | 9.74 | 5.5605 | 3.6749 | 48.0089
1597 | 9.89 | 5.4567 | 3.631 | 47.7301
1598 | 9.15 | 5.1674 | 3.3231 | 45.0873
1599 | 11.38 | 4.1951 | 2.5384 | 43.2263
1600 | 13.74 | 3.0895 | 1.5611 | 37.6504
1601 | 14.86 | 1.7123 | 0.68551 | 20.9712
1602 | 13.88 | 0.45541 | 0.073895 | 3.275
1603 | 13.85 | 0.035198 | 0 | 0
1604 | 12.09 | 0 | 0 | 0
1605 | 11.98 | 0 | 0 | 0
1606 | 11.79 | 0 | 0 | 0
1607 | 11.78 | 0 | 0 | 0
1608 | 12.27 | 0 | 0 | 0
1609 | 10.97 | 0 | 0 | 0
1610 | 9.1 | 0 | 0 | 0
1611 | 11.42 | 0 | 0 | 0
1612 | 10.78 | 0 | 0 | 0
1613 | 8.96 | 0 | 0 | 0
1614 | 7.17 | 0.0175 | 0 | 0.20897
1615 | 5.88 | 0.37341 | 0.028971 | 8.0676
1616 | 3.67 | 1.7867 | 0.34431 | 26.4272
1617 | 6.38 | 3.4684 | 1.3415 | 38.4595
1618 | 4.35 | 4.8485 | 2.726 | 44.3712
1619 | 7.22 | 5.566 | 3.3718 | 47.9379
1620 | 9.74 | 5.5605 | 3.6749 | 48.0089
1621 | 9.89 | 5.4567 | 3.631 | 47.7301
1622 | 9.15 | 5.1674 | 3.3231 | 45.0873
1623 | 11.38 | 4.1951 | 2.5384 | 43.2263
1624 | 13.74 | 3.0895 | 1.5611 | 37.6504
1625 | 14.86 | 1.7123 | 0.68551 | 20.9712
1626 | 13.88 | 0.45541 | 0.073895 | 3.275
1627 | 13.85 | 0.035198 | 0 | 0
1628 | 12.09 | 0 | 0 | 0
1629 | 11.98 | 0 | 0 | 0
1630 | 11.79 | 0 | 0 | 0
1631 | 11.78 | 0 | 0 | 0
1632 | 12.27 | 0 | 0 | 0
1633 | 10.97 | 0 | 0 | 0
1634 | 9.1 | 0 | 0 | 0
1635 | 11.42 | 0 | 0 | 0
1636 | 10.78 | 0 | 0 | 0
1637 | 8.96 | 0 | 0 | 0
1638 | 7.17 | 0.0175 | 0 | 0.20897
1639 | 5.88 | 0.37341 | 0.028971 | 8.0676
1640 | 3.67 | 1.7867 | 0.34431 | 26.4272
1641 | 6.38 | 3.4684 | 1.3415 | 38.4595
1642 | 4.35 | 4.8485 | 2.726 | 44.3712
1643 | 7.22 | 5.566 | 3.3718 | 47.9379
1644 | 9.74 | 5.5605 | 3.6749 | 48.0089
1645 | 9.89 | 5.4567 | 3.631 | 47.7301
1646 | 9.15 | 5.1674 | 3.3231 | 45.0873
1647 | 11.38 | 4.1951 | 2.5384 | 43.2263
1648 | 13.74 | 3.0895 | 1.5611 | 37.6504
1649 | 14.86 | 1.7123 | 0.68551 | 20.9712
1650 | 13.88 | 0.45541 | 0.073895 | 3.275
1651 | 13.85 | 0.035198 | 0 | 0
1652 | 12.09 | 0 | 0 | 0
1653 | 11.98 | 0 | 0 | 0
1654 | 11.79 | 0 | 0 | 0
1655 | 11.78 | 0 | 0 | 0
1656 | 12.27 | 0 | 0 | 0
1657 | 10.97 | 0 | 0 | 0
1658 | 9.1 | 0 | 0 | 0
1659 | 11.42 | 0 | 0 | 0
1660 | 10.78 | 0 | 0 | 0
1661 | 8.96 | 0 | 0 | 0
1662 | 7.17 | 0.0175 | 0 | 0.20897
1663 | 5.88 | 0.37341 | 0.028971 | 8.0676
1664 | 3.67 | 1.7867 | 0.34431 | 26.4272
1665 | 6.38 | 3.4684 | 1.3415 | 38.4595
1666 | 4.35 | 4.8485 | 2.726 | 44.3712
1667 | 7.22 | 5.566 | 3.3718 | 47.9379
1668 | 9.74 | 5.5605 | 3.6749 | 48.0089
1669 | 9.89 | 5.4567 | 3.631 | 47.7301
1670 | 9.15 | 5.1674 | 3.3231 | 45.0873
1671 | 11.38 | 4.1951 | 2.5384 | 43.2263
1672 | 13.74 | 3.0895 | 1.5611 | 37.6504
1673 | 14.86 | 1.7123 | 0.68551 | 20.9712
1674 | 13.88 | 0.45541 | 0.073895 | 3.275
1675 | 13.85 | 0.035198 | 0 | 0
1676 | 12.09 | 0 | 0 | 0
1677 | 11.98 | 0 | 0 | 0
1678 | 11.79 | 0 | 0 | 0
1679 | 11.78 | 0 | 0 | 0
1680 | 12.27 | 0 | 0 | 0
1681 | 10.97 | 0 | 0 | 0
1682 | 9.1 | 0 | 0 | 0
1683 | 11.42 | 0 | 0 | 0
1684 | 10.78 | 0 | 0 | 0
1685 | 8.96 | 0 | 0 | 0
1686 | 7.17 | 0.0175 | 0 | 0.20897
1687 | 5.88 | 0.37341 | 0.028971 | 8.0676
1688 | 3.67 | 1.7867 | 0.34431 | 26.4272
1689 | 6.38 | 3.4684 | 1.3415 | 38.4595
1690 | 4.35 | 4.8485 | 2.726 | 44.3712
1691 | 7.22 | 5.566 | 3.3718 | 47.9379
1692 | 9.74 | 5.5605 | 3.6749 | 48.0089
1693 | 9.89 | 5.4567 | 3.631 | 47.7301
1694 | 9.15 | 5.1674 | 3.3231 | 45.0873
1695 | 11.38 | 4.1951 | 2.5384 | 43.2263
1696 | 13.74 | 3.0895 | 1.5611 | 37.6504
1697 | 14.86 | 1.7123 | 0.68551 | 20.9712
1698 | 13.88 | 0.45541 | 0.073895 | 3.275
1699 | 13.85 | 0.035198 | 0 | 0
1700 | 12.09 | 0 | 0 | 0
1701 | 11.98 | 0 | 0 | 0
1702 | 11.79 | 0 | 0 | 0
1703 | 11.78 | 0 | 0 | 0
1704 | 12.27 | 0 | 0 | 0
1705 | 10.97 | 0 | 0 | 0
1706 | 9.1 | 0 | 0 | 0
1707 | 11.42 | 0 | 0 | 0
1708 | 10.78 | 0 | 0 | 0
1709 | 8.96 | 0 | 0 | 0
1710 | 7.17 | 0.0175 | 0 | 0.20897
1711 | 5.88 | 0.37341 | 0.028971 | 8.0676
1712 | 3.67 | 1.7867 | 0.34431 | 26.4272
1713 | 6.38 | 3.4684 | 1.3415 | 38.4595
1714 | 4.35 | 4.8485 | 2.726 | 44.3712
1715 | 7.22 | 5.566 | 3.3718 | 47.9379
1716 | 9.74 | 5.5605 | 3.6749 | 48.0089
1717 | 9.89 | 5.4567 | 3.631 | 47.7301
1718 | 9.15 | 5.1674 | 3.3231 | 45.0873
1719 | 11.38 | 4.1951 | 2.5384 | 43.2263
1720 | 13.74 | 3.0895 | 1.5611 | 37.6504
1721 | 14.86 | 1.7123 | 0.68551 | 20.9712
1722 | 13.88 | 0.45541 | 0.073895 | 3.275
1723 | 13.85 | 0.035198 | 0 | 0
1724 | 12.09 | 0 | 0 | 0
1725 | 11.98 | 0 | 0 | 0
1726 | 11.79 | 0 | 0 | 0
1727 | 11.78 | 0 | 0 | 0
1728 | 12.27 | 0 | 0 | 0
1729 | 10.97 | 0 | 0 | 0
1730 | 9.1 | 0 | 0 | 0
1731 | 11.42 | 0 | 0 | 0
1732 | 10.78 | 0 | 0 | 0
1733 | 8.96 | 0 | 0 | 0
1734 | 7.17 | 0.0175 | 0 | 0.20897
1735 | 5.88 | 0.37341 | 0.028971 | 8.0676
1736 | 3.67 | 1.7867 | 0.34431 | 26.4272
1737 | 6.38 | 3.4684 | 1.3415 | 38.4595
1738 | 4.35 | 4.8485 | 2.726 | 44.3712
1739 | 7.22 | 5.566 | 3.3718 | 47.9379
1740 | 9.74 | 5.5605 | 3.6749 | 48.0089
1741 | 9.89 | 5.4567 | 3.631 | 47.7301
1742 | 9.15 | 5.1674 | 3.3231 | 45.0873
1743 | 11.38 | 4.1951 | 2.5384 | 43.2263
1744 | 13.74 | 3.0895 | 1.5611 | 37.6504
1745 | 14.86 | 1.7123 | 0.68551 | 20.9712
1746 | 13.88 | 0.45541 | 0.073895 | 3.275
1747 | 13.85 | 0.035198 | 0 | 0
1748 | 12.09 | 0 | 0 | 0
1749 | 11.98 | 0 | 0 | 0
1750 | 11.79 | 0 | 0 | 0
1751 | 11.78 | 0 | 0 | 0
1752 | 12.27 | 0 | 0 | 0
1753 | 10.97 | 0 | 0 | 0
1754 | 9.1 | 0 | 0 | 0
1755 | 11.42 | 0 | 0 | 0
1756 | 10.78 | 0 | 0 | 0
1757 | 8.96 | 0 | 0 | 0
1758 | 7.17 | 0.0175 | 0 | 0.20897
1759 | 5.88 | 0.37341 | 0.028971 | 8.0676
1760 | 3.67 | 1.7867 | 0.34431 | 26.4272
1761 | 6.38 | 3.4684 | 1.3415 | 38.4595
1762 | 4.35 | 4.8485 | 2.726 | 44.3712
1763 | 7.22 | 5.566 | 3.3718 | 47.9379
1764 | 9.74 | 5.5605 | 3.6749 | 48.0089
1765 | 9.89 | 5.4567 | 3.631 | 47.7301
1766 | 9.15 | 5.1674 | 3.3231 | 45.0873
1767 | 11.38 | 4.1951 | 2.5384 | 43.2263
1768 | 13.74 | 3.0895 | 1.5611 | 37.6504
1769 | 14.86 | 1.7123 | 0.68551 | 20.9712
1770 | 13.88 | 0.45541 | 0.073895 | 3.275
1771 | 13.85 | 0.035198 | 0 | 0
1772 | 12.09 | 0 | 0 | 0
1773 | 11.98 | 0 | 0 | 0
1774 | 11.79 | 0 | 0 | 0
1775 | 11.78 | 0 | 0 | 0
1776 | 12.27 | 0 | 0 | 0
1777 | 10.97 | 0 | 0 | 0
1778 | 9.1 | 0 | 0 | 0
1779 | 11.42 | 0 | 0 | 0
1780 | 10.78 | 0 | 0 | 0
1781 | 8.96 | 0 | 0 | 0
1782 | 7.17 | 0.0175 | 0 | 0.20897
1783 | 5.88 | 0.37341 | 0.028971 | 8.0676
1784 | 3.67 | 1.7867 | 0.34431 | 26.4272
1785 | 6.38 | 3.4684 | 1.3415 | 38.4595
1786 | 4.35 | 4.8485 | 2.726 | 44.3712
1787 | 7.22 | 5.566 | 3.3718 | 47.9379
1788 | 9.74 | 5.5605 | 3.6749 | 48.0089
1789 | 9.89 | 5.4567 | 3.631 | 47.7301
1790 | 9.15 | 5.1674 | 3.3231 | 45.0873
1791 | 11.38 | 4.1951 | 2.5384 | 43.2263
1792 | 13.74 | 3.0895 | 1.5611 | 37.6504
1793 | 14.86 | 1.7123 | 0.68551 | 20.9712
1794 | 13.88 | 0.45541 | 0.073895 | 3.275
1795 | 13.85 | 0.035198 | 0 | 0
1796 | 12.09 | 0 | 0 | 0
1797 | 11.98 | 0 | 0 | 0
1798 | 11.79 | 0 | 0 | 0
1799 | 11.78 | 0 | 0 | 0
1800 | 12.27 | 0 | 0 | 0
1801 | 10.97 | 0 | 0 | 0
1802 | 9.1 | 0 | 0 | 0
1803 | 11.42 | 0 | 0 | 0
1804 | 10.78 | 0 | 0 | 0
1805 | 8.96 | 0 | 0 | 0
1806 | 7.17 | 0.0175 | 0 | 0.20897
1807 | 5.88 | 0.37341 | 0.028971 | 8.0676
1808 | 3.67 | 1.7867 | 0.34431 | 26.4272
1809 | 6.38 | 3.4684 | 1.3415 | 38.4595
1810 | 4.35 | 4.8485 | 2.726 | 44.3712
1811 | 7.22 | 5.566 | 3.3718 | 47.9379
1812 | 9.74 | 5.5605 | 3.6749 | 48.0089
1813 | 9.89 | 5.4567 | 3.631 | 47.7301
1814 | 9.15 | 5.1674 | 3.3231 | 45.0873
1815 | 11.38 | 4.1951 | 2.5384 | 43.2263
1816 | 13.74 | 3.0895 | 1.5611 | 37.6504
1817 | 14.86 | 1.7123 | 0.68551 | 20.9712
1818 | 13.88 | 0.45541 | 0.073895 | 3.275
1819 | 13.85 | 0.035198 | 0 | 0
1820 | 12.09 | 0 | 0 | 0
1821 | 11.98 | 0 | 0 | 0
1822 | 11.79 | 0 | 0 | 0
1823 | 11.78 | 0 | 0 | 0
1824 | 12.27 | 0 | 0 | 0
1825 | 10.97 | 0 | 0 | 0
1826 | 9.1 | 0 | 0 | 0
1827 | 11.42 | 0 | 0 | 0
1828 | 10.78 | 0 | 0 | 0
1829 | 8.96 | 0 | 0 | 0
1830 | 7.17 | 0.0175 | 0 | 0.20897
1831 | 5.88 | 0.37341 | 0.028971 | 8.0676
1832 | 3.67 | 1.7867 | 0.34431 | 26.4272
1833 | 6.38 | 3.4684 | 1.3415 | 38.4595
1834 | 4.35 | 4.8485 | 2.726 | 44.3712
1835 | 7.22 | 5.566 | 3.3718 | 47.9379
1836 | 9.74 | 5.5605 | 3.6749 | 48.0089
1837 | 9.89 | 5.4567 | 3.631 | 47.7301
1838 | 9.15 | 5.1674 | 3.3231 | 45.0873
1839 | 11.38 | 4.1951 | 2.5384 | 43.2263
1840 | 13.74 | 3.0895 | 1.5611 | 37.6504
1841 | 14.86 | 1.7123 | 0.68551 | 20.9712
1842 | 13.88 | 0.45541 | 0.073895 | 3.275
1843 | 13.85 | 0.035198 | 0 | 0
1844 | 12.09 | 0 | 0 | 0
1845 | 11.98 | 0 | 0 | 0
1846 | 11.79 | 0 | 0 | 0
1847 | 11.78 | 0 | 0 | 0
1848 | 12.27 | 0 | 0 | 0
1849 | 10.97 | 0 | 0 | 0
1850 | 9.1 | 0 | 0 | 0
1851 | 11.42 | 0 | 0 | 0
1852 | 10.78 | 0 | 0 | 0
1853 | 8.96 | 0 | 0 | 0
1854 | 7.17 | 0.0175 | 0 | 0.20897
1855 | 5.88 | 0.37341 | 0.028971 | 8.0676
1856 | 3.67 | 1.7867 | 0.34431 | 26.4272
1857 | 6.38 | 3.4684 | 1.3415 | 38.4595
1858 | 4.35 | 4.8485 | 2.726 | 44.3712
1859 | 7.22 | 5.566 | 3.3718 | 47.9379
1860 | 9.74 | 5.5605 | 3.6749 | 48.0089
1861 | 9.89 | 5.4567 | 3.631 | 47.7301
1862 | 9.15 | 5.1674 | 3.3231 | 45.0873
1863 | 11.38 | 4.1951 | 2.5384 | 43.2263
1864 | 13.74 | 3.0895 | 1.5611 | 37.6504
1865 | 14.86 | 1.7123 | 0.68551 | 20.9712
1866 | 13.88 | 0.45541 | 0.073895 | 3.275
1867 | 13.85 | 0.035198 | 0 | 0
1868 | 12.09 | 0 | 0 | 0
1869 | 11.98 | 0 | 0 | 0
1870 | 11.79 | 0 | 0 | 0
1871 | 11.78 | 0 | 0 | 0
1872 | 12.27 | 0 | 0 | 0
1873 | 10.97 | 0 | 0 | 0
1874 | 9.1 | 0 | 0 | 0
1875 | 11.42 | 0 | 0 | 0
1876 | 10.78 | 0 | 0 | 0
1877 | 8.96 | 0 | 0 | 0
1878 | 7.17 | 0.0175 | 0 | 0.20897
1879 | 5.88 | 0.37341 | 0.028971 | 8.0676
1880 | 3.67 | 1.7867 | 0.34431 | 26.4272
1881 | 6.38 | 3.4684 | 1.3415 | 38.4595
1882 | 4.35 | 4.8485 | 2.726 | 44.3712
1883 | 7.22 | 5.566 | 3.3718 | 47.9379
1884 | 9.74 | 5.5605 | 3.6749 | 48.0089
1885 | 9.89 | 5.4567 | 3.631 | 47.7301
1886 | 9.15 | 5.1674 | 3.3231 | 45.0873
1887 | 11.38 | 4.1951 | 2.5384 | 43.2263
1888 | 13.74 | 3.0895 | 1.5611 | 37.6504
1889 | 14.86 | 1.7123 | 0.68551 | 20.9712
1890 | 13.88 | 0.45541 | 0.073895 | 3.275
1891 | 13.85 | 0.035198 | 0 | 0
1892 | 12.09 | 0 | 0 | 0
1893 | 11.98 | 0 | 0 | 0
1894 | 11.79 | 0 | 0 | 0
1895 | 11.78 | 0 | 0 | 0
1896 | 12.27 | 0 | 0 | 0
1897 | 10.97 | 0 | 0 | 0
1898 | 9.1 | 0 | 0 | 0
1899 | 11.42 | 0 | 0 | 0
1900 | 10.78 | 0 | 0 | 0
1901 | 8.96 | 0 | 0 | 0
1902 | 7.17 | 0.0175 | 0 | 0.20897
1903 | 5.88 | 0.37341 | 0.028971 | 8.0676
1904 | 3.67 | 1.7867 | 0.34431 | 26.4272
1905 | 6.38 | 3.4684 | 1.3415 | 38.4595
1906 | 4.35 | 4.8485 | 2.726 | 44.3712
1907 | 7.22 | 5.566 | 3.3718 | 47.9379
1908 | 9.74 | 5.5605 | 3.6749 | 48.0089
1909 | 9.89 | 5.4567 | 3.631 | 47.7301
1910 | 9.15 | 5.1674 | 3.3231 | 45.0873
1911 | 11.38 | 4.1951 | 2.5384 | 43.2263
1912 | 13.74 | 3.0895 | 1.5611 | 37.6504
1913 | 14.86 | 1.7123 | 0.68551 | 20.9712
1914 | 13.88 | 0.45541 | 0.073895 | 3.275
1915 | 13.85 | 0.035198 | 0 | 0
1916 | 12.09 | 0 | 0 | 0
1917 | 11.98 | 0 | 0 | 0
1918 | 11.79 | 0 | 0 | 0
1919 | 11.78 | 0 | 0 | 0
1920 | 12.27 | 0 | 0 | 0
1921 | 10.97 | 0 | 0 | 0
1922 | 9.1 | 0 | 0 | 0
1923 | 11.42 | 0 | 0 | 0
1924 | 10.78 | 0 | 0 | 0
1925 | 8.96 | 0 | 0 | 0
1926 | 7.17 | 0.0175 | 0 | 0.20897
1927 | 5.88 | 0.37341 | 0.028971 | 8.0676
1928 | 3.67 | 1.7867 | 0.34431 | 26.4272
1929 | 6.38 | 3.4684 | 1.3415 | 38.4595
1930 | 4.35 | 4.8485 | 2.726 | 44.3712
1931 | 7.22 | 5.566 | 3.3718 | 47.9379
1932 | 9.74 | 5.5605 | 3.6749 | 48.0089
1933 | 9.89 | 5.4567 | 3.631 | 47.7301
1934 | 9.15 | 5.1674 | 3.3231 | 45.0873
1935 | 11.38 | 4.1951 | 2.5384 | 43.2263
1936 | 13.74 | 3.0895 | 1.5611 | 37.6504
1937 | 14.86 | 1.7123 | 0.68551 | 20.9712
1938 | 13.88 | 0.45541 | 0.073895 | 3.275
1939 | 13.85 | 0.035198 | 0 | 0
1940 | 12.09 | 0 | 0 | 0
1941 | 11.98 | 0 | 0 | 0
1942 | 11.79 | 0 | 0 | 0
1943 | 11.78 | 0 | 0 | 0
1944 | 12.27 | 0 | 0 | 0
1945 | 10.97 | 0 | 0 | 0
1946 | 9.1 | 0 | 0 | 0
1947 | 11.42 | 0 | 0 | 0
1948 | 10.78 | 0 | 0 | 0
1949 | 8.96 | 0 | 0 | 0
1950 | 7.17 | 0.0175 | 0 | 0.20897
1951 | 5.88 | 0.37341 | 0.028971 | 8.0676
1952 | 3.67 | 1.7867 | 0.34431 | 26.4272
1953 | 6.38 | 3.4684 | 1.3415 | 38.4595
1954 | 4.35 | 4.8485 | 2.726 | 44.3712
1955 | 7.22 | 5.566 | 3.3718 | 47.9379
1956 | 9.74 | 5.5605 | 3.6749 | 48.0089
1957 | 9.89 | 5.4567 | 3.631 | 47.7301
1958 | 9.15 | 5.1674 | 3.3231 | 45.0873
1959 | 11.38 | 4.1951 | 2.5384 | 43.2263
1960 | 13.74 | 3.0895 | 1.5611 | 37.6504
1961 | 14.86 | 1.7123 | 0.68551 | 20.9712
1962 | 13.88 | 0.45541 | 0.073895 | 3.275
1963 | 13.85 | 0.035198 | 0 | 0
1964 | 12.09 | 0 | 0 | 0
1965 | 11.98 | 0 | 0 | 0
1966 | 11.79 | 0 | 0 | 0
1967 | 11.78 | 0 | 0 | 0
1968 | 12.27 | 0 | 0 | 0
1969 | 10.97 | 0 | 0 | 0
1970 | 9.1 | 0 | 0 | 0
1971 | 11.42 | 0 | 0 | 0
1972 | 10.78 | 0 | 0 | 0
1973 | 8.96 | 0 | 0 | 0
1974 | 7.17 | 0.0175 | 0 | 0.20897
1975 | 5.88 | 0.37341 | 0.028971 | 8.0676
1976 | 3.67 | 1.7867 | 0.34431 | 26.4272
1977 | 6.38 | 3.4684 | 1.3415 | 38.4595
1978 | 4.35 | 4.8485 | 2.726 | 44.3712
1979 | 7.22 | 5.566 | 3.3718 | 47.9379
1980 | 9.74 | 5.5605 | 3.6749 | 48.0089
1981 | 9.89 | 5.4567 | 3.631 | 47.7301
1982 | 9.15 | 5.1674 | 3.3231 | 45.0873
1983 | 11.38 | 4.1951 | 2.5384 | 43.2263
1984 | 13.74 | 3.0895 | 1.5611 | 37.6504
1985 | 14.86 | 1.7123 | 0.68551 | 20.9712
1986 | 13.88 | 0.45541 | 0.073895 | 3.275
1987 | 13.85 | 0.035198 | 0 | 0
1988 | 12.09 | 0 | 0 | 0
1989 | 11.98 | 0 | 0 | 0
1990 | 11.79 | 0 | 0 | 0
1991 | 11.78 | 0 | 0 | 0
1992 | 12.27 | 0 | 0 | 0
1993 | 10.97 | 0 | 0 | 0
1994 | 9.1 | 0 | 0 | 0
1995 | 11.42 | 0 | 0 | 0
1996 | 10.78 | 0 | 0 | 0
1997 | 8.96 | 0 | 0 | 0
1998 | 7.17 | 0.0175 | 0 | 0.20897
1999 | 5.88 | 0.37341 | 0.028971 | 8.0676
2000 | 3.67 | 1.7867 | 0.34431 | 26.4272
2001 | 6.38 | 3.4684 | 1.3415 | 38.4595
2002 | 4.35 | 4.8485 | 2.726 | 44.3712
2003 | 7.22 | 5.566 | 3.3718 | 47.9379
2004 | 9.74 | 5.5605 | 3.6749 | 48.0089
2005 | 9.89 | 5.4567 | 3.631 | 47.7301
2006 | 9.15 | 5.1674 | 3.3231 | 45.0873
2007 | 11.38 | 4.1951 | 2.5384 | 43.2263
2008 | 13.74 | 3.0895 | 1.5611 | 37.6504
2009 | 14.86 | 1.7123 | 0.68551 | 20.9712
2010 | 13.88 | 0.45541 | 0.073895 | 3.275
2011 | 13.85 | 0.035198 | 0 | 0
2012 | 12.09 | 0 | 0 | 0
2013 | 11.98 | 0 | 0 | 0
2014 | 11.79 | 0 | 0 | 0
2015 | 11.78 | 0 | 0 | 0
2016 | 12.27 | 0 | 0 | 0
2017 | 10.97 | 0 | 0 | 0
2018 | 9.1 | 0 | 0 | 0
2019 | 11.42 | 0 | 0 | 0
2020 | 10.78 | 0 | 0 | 0
2021 | 8.96 | 0 | 0 | 0
2022 | 7.17 | 0.0175 | 0 | 0.20897
2023 | 5.88 | 0.37341 | 0.028971 | 8.0676
2024 | 3.67 | 1.7867 | 0.34431 | 26.4272
2025 | 6.38 | 3.4684 | 1.3415 | 38.4595
2026 | 4.35 | 4.8485 | 2.726 | 44.3712
2027 | 7.22 | 5.566 | 3.3718 | 47.9379
2028 | 9.74 | 5.5605 | 3.6749 | 48.0089
2029 | 9.89 | 5.4567 | 3.631 | 47.7301
2030 | 9.15 | 5.1674 | 3.3231 | 45.0873
2031 | 11.38 | 4.1951 | 2.5384 | 43.2263
2032 | 13.74 | 3.0895 | 1.5611 | 37.6504
2033 | 14.86 | 1.7123 | 0.68551 | 20.9712
2034 | 13.88 | 0.45541 | 0.073895 | 3.275
2035 | 13.85 | 0.035198 | 0 | 0
2036 | 12.09 | 0 | 0 | 0
2037 | 11.98 | 0 | 0 | 0
2038 | 11.79 | 0 | 0 | 0
2039 | 11.78 | 0 | 0 | 0
2040 | 12.27 | 0 | 0 | 0
2041 | 10.97 | 0 | 0 | 0
2042 | 9.1 | 0 | 0 | 0
2043 | 11.42 | 0 | 0 | 0
2044 | 10.78 | 0 | 0 | 0
2045 | 8.96 | 0 | 0 | 0
2046 | 7.17 | 0.0175 | 0 | 0.20897
2047 | 5.88 | 0.37341 | 0.028971 | 8.0676
2048 | 3.67 | 1.7867 | 0.34431 | 26.4272
2049 | 6.38 | 3.4684 | 1.3415 | 38.4595
2050 | 4.35 | 4.8485 | 2.726 | 44.3712
2051 | 7.22 | 5.566 | 3.3718 | 47.9379
2052 | 9.74 | 5.5605 | 3.6749 | 48.0089
2053 | 9.89 | 5.4567 | 3.631 | 47.7301
2054 | 9.15 | 5.1674 | 3.3231 | 45.0873
2055 | 11.38 | 4.1951 | 2.5384 | 43.2263
2056 | 13.74 | 3.0895 | 1.5611 | 37.6504
2057 | 14.86 | 1.7123 | 0.68551 | 20.9712
2058 | 13.88 | 0.45541 | 0.073895 | 3.275
2059 | 13.85 | 0.035198 | 0 | 0
2060 | 12.09 | 0 | 0 | 0
2061 | 11.98 | 0 | 0 | 0
2062 | 11.79 | 0 | 0 | 0
2063 | 11.78 | 0 | 0 | 0
2064 | 12.27 | 0 | 0 | 0
2065 | 10.97 | 0 | 0 | 0
2066 | 9.1 | 0 | 0 | 0
2067 | 11.42 | 0 | 0 | 0
2068 | 10.78 | 0 | 0 | 0
2069 | 8.96 | 0 | 0 | 0
2070 | 7.17 | 0.0175 | 0 | 0.20897
2071 | 5.88 | 0.37341 | 0.028971 | 8.0676
2072 | 3.67 | 1.7867 | 0.34431 | 26.4272
2073 | 6.38 | 3.4684 | 1.3415 | 38.4595
2074 | 4.35 | 4.8485 | 2.726 | 44.3712
2075 | 7.22 | 5.566 | 3.3718 | 47.9379
2076 | 9.74 | 5.5605 | 3.6749 | 48.0089
2077 | 9.89 | 5.4567 | 3.631 | 47.7301
2078 | 9.15 | 5.1674 | 3.3231 | 45.0873
2079 | 11.38 | 4.1951 | 2.5384 | 43.2263
2080 | 13.74 | 3.0895 | 1.5611 | 37.6504
2081 | 14.86 | 1.7123 | 0.68551 | 20.9712
2082 | 13.88 | 0.45541 | 0.073895 | 3.275
2083 | 13.85 | 0.035198 | 0 | 0
2084 | 12.09 | 0 | 0 | 0
2085 | 11.98 | 0 | 0 | 0
2086 | 11.79 | 0 | 0 | 0
2087 | 11.78 | 0 | 0 | 0
2088 | 12.27 | 0 | 0 | 0
2089 | 10.97 | 0 | 0 | 0
2090 | 9.1 | 0 | 0 | 0
2091 | 11.42 | 0 | 0 | 0
2092 | 10.78 | 0 | 0 | 0
2093 | 8.96 | 0 | 0 | 0
2094 | 7.17 | 0.0175 | 0 | 0.20897
2095 | 5.88 | 0.37341 | 0.028971 | 8.0676
2096 | 3.67 | 1.7867 | 0.34431 | 26.4272
2097 | 6.38 | 3.4684 | 1.3415 | 38.4595
2098 | 4.35 | 4.8485 | 2.726 | 44.3712
2099 | 7.22 | 5.566 | 3.3718 | 47.9379
2100 | 9.74 | 5.5605 | 3.6749 | 48.0089
2101 | 9.89 | 5.4567 | 3.631 | 47.7301
2102 | 9.15 | 5.1674 | 3.3231 | 45.0873
2103 | 11.38 | 4.1951 | 2.5384 | 43.2263
2104 | 13.74 | 3.0895 | 1.5611 | 37.6504
2105 | 14.86 | 1.7123 | 0.68551 | 20.9712
2106 | 13.88 | 0.45541 | 0.073895 | 3.275
2107 | 13.85 | 0.035198 | 0 | 0
2108 | 12.09 | 0 | 0 | 0
2109 | 11.98 | 0 | 0 | 0
2110 | 11.79 | 0 | 0 | 0
2111 | 11.78 | 0 | 0 | 0
2112 | 12.27 | 0 | 0 | 0
2113 | 10.97 | 0 | 0 | 0
2114 | 9.1 | 0 | 0 | 0
2115 | 11.42 | 0 | 0 | 0
2116 | 10.78 | 0 | 0 | 0
2117 | 8.96 | 0 | 0 | 0
2118 | 7.17 | 0.0175 | 0 | 0.20897
2119 | 5.88 | 0.37341 | 0.028971 | 8.0676
2120 | 3.67 | 1.7867 | 0.34431 | 26.4272
2121 | 6.38 | 3.4684 | 1.3415 | 38.4595
2122 | 4.35 | 4.8485 | 2.726 | 44.3712
2123 | 7.22 | 5.566 | 3.3718 | 47.9379
2124 | 9.74 | 5.5605 | 3.6749 | 48.0089
2125 | 9.89 | 5.4567 | 3.631 | 47.7301
2126 | 9.15 | 5.1674 | 3.3231 | 45.0873
2127 | 11.38 | 4.1951 | 2.5384 | 43.2263
2128 | 13.74 | 3.0895 | 1.5611 | 37.6504
2129 | 14.86 | 1.7123 | 0.68551 | 20.9712
2130 | 13.88 | 0.45541 | 0.073895 | 3.275
2131 | 13.85 | 0.035198 | 0 | 0
2132 | 12.09 | 0 | 0 | 0
2133 | 11.98 | 0 | 0 | 0
2134 | 11.79 | 0 | 0 | 0
2135 | 11.78 | 0 | 0 | 0
2136 | 12.27 | 0 | 0 | 0
2137 | 10.97 | 0 | 0 | 0
2138 | 9.1 | 0 | 0 | 0
2139 | 11.42 | 0 | 0 | 0
2140 | 10.78 | 0 | 0 | 0
2141 | 8.96 | 0 | 0 | 0
2142 | 7.17 | 0.0175 | 0 | 0.20897
2143 | 5.88 | 0.37341 | 0.028971 | 8.0676
2144 | 3.67 | 1.7867 | 0.34431 | 26.4272
2145 | 6.38 | 3.4684 | 1.3415 | 38.4595
2146 | 4.35 | 4.8485 | 2.726 | 44.3712
2147 | 7.22 | 5.566 | 3.3718 | 47.9379
2148 | 9.74 | 5.5605 | 3.6749 | 48.0089
2149 | 9.89 | 5.4567 | 3.631 | 47.7301
2150 | 9.15 | 5.1674 | 3.3231 | 45.0873
2151 | 11.38 | 4.1951 | 2.5384 | 43.2263
2152 | 13.74 | 3.0895 | 1.5611 | 37.6504
2153 | 14.86 | 1.7123 | 0.68551 | 20.9712
2154 | 13.88 | 0.45541 | 0.073895 | 3.275
2155 | 13.85 | 0.035198 | 0 | 0
2156 | 12.09 | 0 | 0 | 0
2157 | 11.98 | 0 | 0 | 0
2158 | 11.79 | 0 | 0 | 0
2159 | 11.78 | 0 | 0 | 0
2160 | 12.27 | 0 | 0 | 0
2161 | 10.97 | 0 | 0 | 0
2162 | 9.1 | 0 | 0 | 0
2163 | 11.42 | 0 | 0 | 0
2164 | 10.78 | 0 | 0 | 0
2165 | 8.96 | 0 | 0 | 0
2166 | 7.17 | 0.0175 | 0 | 0.20897
2167 | 5.88 | 0.37341 | 0.028971 | 8.0676
2168 | 3.67 | 1.7867 | 0.34431 | 26.4272
2169 | 6.38 | 3.4684 | 1.3415 | 38.4595
2170 | 4.35 | 4.8485 | 2.726 | 44.3712
2171 | 7.22 | 5.566 | 3.3718 | 47.9379
2172 | 9.74 | 5.5605 | 3.6749 | 48.0089
2173 | 9.89 | 5.4567 | 3.631 | 47.7301
2174 | 9.15 | 5.1674 | 3.3231 | 45.0873
2175 | 11.38 | 4.1951 | 2.5384 | 43.2263
2176 | 13.74 | 3.0895 | 1.5611 | 37.6504
2177 | 14.86 | 1.7123 | 0.68551 | 20.9712
2178 | 13.88 | 0.45541 | 0.073895 | 3.275
2179 | 13.85 | 0.035198 | 0 | 0
2180 | 12.09 | 0 | 0 | 0
2181 | 11.98 | 0 | 0 | 0
2182 | 11.79 | 0 | 0 | 0
2183 | 11.78 | 0 | 0 | 0
2184 | 12.27 | 0 | 0 | 0
2185 | 10.97 | 0 | 0 | 0
2186 | 9.1 | 0 | 0 | 0
2187 | 11.42 | 0 | 0 | 0
2188 | 10.78 | 0 | 0 | 0
2189 | 8.96 | 0 | 0 | 0
2190 | 7.17 | 0.0175 | 0 | 0.20897
2191 | 5.88 | 0.37341 | 0.028971 | 8.0676
2192 | 3.67 | 1.7867 | 0.34431 | 26.4272
2193 | 6.38 | 3.4684 | 1.3415 | 38.4595
2194 | 4.35 | 4.8485 | 2.726 | 44.3712
2195 | 7.22 | 5.566 | 3.3718 | 47.9379
2196 | 9.74 | 5.5605 | 3.6749 | 48.0089
2197 | 9.89 | 5.4567 | 3.631 | 47.7301
2198 | 9.15 | 5.1674 | 3.3231 | 45.0873
2199 | 11.38 | 4.1951 | 2.5384 | 43.2263
2200 | 13.74 | 3.0895 | 1.5611 | 37.6504
2201 | 14.86 | 1.7123 | 0.68551 | 20.9712
2202 | 13.88 | 0.45541 | 0.073895 | 3.275
2203 | 13.85 | 0.035198 | 0 | 0
2204 | 12.09 | 0 | 0 | 0
2205 | 11.98 | 0 | 0 | 0
2206 | 11.79 | 0 | 0 | 0
2207 | 11.78 | 0 | 0 | 0
2208 | 12.27 | 0 | 0 | 0
2209 | 10.97 | 0 | 0 | 0
2210 | 9.1 | 0 | 0 | 0
2211 | 11.42 | 0 | 0 | 0
2212 | 10.78 | 0 | 0 | 0
2213 | 8.96 | 0 | 0 | 0
2214 | 7.17 | 0.0175 | 0 | 0.20897
2215 | 5.88 | 0.37341 | 0.028971 | 8.0676
2216 | 3.67 | 1.7867 | 0.34431 | 26.4272
2217 | 6.38 | 3.4684 | 1.3415 | 38.4595
2218 | 4.35 | 4.8485 | 2.726 | 44.3712
2219 | 7.22 | 5.566 | 3.3718 | 47.9379
2220 | 9.74 | 5.5605 | 3.6749 | 48.0089
2221 | 9.89 | 5.4567 | 3.631 | 47.7301
2222 | 9.15 | 5.1674 | 3.3231 | 45.0873
2223 | 11.38 | 4.1951 | 2.5384 | 43.2263
2224 | 13.74 | 3.0895 | 1.5611 | 37.6504
2225 | 14.86 | 1.7123 | 0.68551 | 20.9712
2226 | 13.88 | 0.45541 | 0.073895 | 3.275
2227 | 13.85 | 0.035198 | 0 | 0
2228 | 12.09 | 0 | 0 | 0
2229 | 11.98 | 0 | 0 | 0
2230 | 11.79 | 0 | 0 | 0
2231 | 11.78 | 0 | 0 | 0
2232 | 12.27 | 0 | 0 | 0
2233 | 10.97 | 0 | 0 | 0
2234 | 9.1 | 0 | 0 | 0
2235 | 11.42 | 0 | 0 | 0
2236 | 10.78 | 0 | 0 | 0
2237 | 8.96 | 0 | 0 | 0
2238 | 7.17 | 0.0175 | 0 | 0.20897
2239 | 5.88 | 0.37341 | 0.028971 | 8.0676
2240 | 3.67 | 1.7867 | 0.34431 | 26.4272
2241 | 6.38 | 3.4684 | 1.3415 | 38.4595
2242 | 4.35 | 4.8485 | 2.726 | 44.3712
2243 | 7.22 | 5.566 | 3.3718 | 47.9379
2244 | 9.74 | 5.5605 | 3.6749 | 48.0089
2245 | 9.89 | 5.4567 | 3.631 | 47.7301
2246 | 9.15 | 5.1674 | 3.3231 | 45.0873
2247 | 11.38 | 4.1951 | 2.5384 | 43.2263
2248 | 13.74 | 3.0895 | 1.5611 | 37.6504
2249 | 14.86 | 1.7123 | 0.68551 | 20.9712
2250 | 13.88 | 0.45541 | 0.073895 | 3.275
2251 | 13.85 | 0.035198 | 0 | 0
2252 | 12.09 | 0 | 0 | 0
2253 | 11.98 | 0 | 0 | 0
2254 | 11.79 | 0 | 0 | 0
2255 | 11.78 | 0 | 0 | 0
2256 | 12.27 | 0 | 0 | 0
2257 | 10.97 | 0 | 0 | 0
2258 | 9.1 | 0 | 0 | 0
2259 | 11.42 | 0 | 0 | 0
2260 | 10.78 | 0 | 0 | 0
2261 | 8.96 | 0 | 0 | 0
2262 | 7.17 | 0.0175 | 0 | 0.20897
2263 | 5.88 | 0.37341 | 0.028971 | 8.0676
2264 | 3.67 | 1.7867 | 0.34431 | 26.4272
2265 | 6.38 | 3.4684 | 1.3415 | 38.4595
2266 | 4.35 | 4.8485 | 2.726 | 44.3712
2267 | 7.22 | 5.566 | 3.3718 | 47.9379
2268 | 9.74 | 5.5605 | 3.6749 | 48.0089
2269 | 9.89 | 5.4567 | 3.631 | 47.7301
2270 | 9.15 | 5.1674 | 3.3231 | 45.0873
2271 | 11.38 | 4.1951 | 2.5384 | 43.2263
2272 | 13.74 | 3.0895 | 1.5611 | 37.6504
2273 | 14.86 | 1.7123 | 0.68551 | 20.9712
2274 | 13.88 | 0.45541 | 0.073895 | 3.275
2275 | 13.85 | 0.035198 | 0 | 0
2276 | 12.09 | 0 | 0 | 0
2277 | 11.98 | 0 | 0 | 0
2278 | 11.79 | 0 | 0 | 0
2279 | 11.78 | 0 | 0 | 0
2280 | 12.27 | 0 | 0 | 0
2281 | 10.97 | 0 | 0 | 0
2282 | 9.1 | 0 | 0 | 0
2283 | 11.42 | 0 | 0 | 0
2284 | 10.78 | 0 | 0 | 0
2285 | 8.96 | 0 | 0 | 0
2286 | 7.17 | 0.0175 | 0 | 0.20897
2287 | 5.88 | 0.37341 | 0.028971 | 8.0676
2288 | 3.67 | 1.7867 | 0.34431 | 26.4272
2289 | 6.38 | 3.4684 | 1.3415 | 38.4595
2290 | 4.35 | 4.8485 | 2.726 | 44.3712
2291 | 7.22 | 5.566 | 3.3718 | 47.9379
2292 | 9.74 | 5.5605 | 3.6749 | 48.0089
2293 | 9.89 | 5.4567 | 3.631 | 47.7301
2294 | 9.15 | 5.1674 | 3.3231 | 45.0873
2295 | 11.38 | 4.1951 | 2.5384 | 43.2263
2296 | 13.74 | 3.0895 | 1.5611 | 37.6504
2297 | 14.86 | 1.7123 | 0.68551 | 20.9712
2298 | 13.88 | 0.45541 | 0.073895 | 3.275
2299 | 13.85 | 0.035198 | 0 | 0
2300 | 12.09 | 0 | 0 | 0
2301 | 11.98 | 0 | 0 | 0
2302 | 11.79 | 0 | 0 | 0
2303 | 11.78 | 0 | 0 | 0
2304 | 12.27 | 0 | 0 | 0
2305 | 10.97 | 0 | 0 | 0
2306 | 9.1 | 0 | 0 | 0
2307 | 11.42 | 0 | 0 | 0
2308 | 10.78 | 0 | 0 | 0
2309 | 8.96 | 0 | 0 | 0
2310 | 7.17 | 0.0175 | 0 | 0.20897
2311 | 5.88 | 0.37341 | 0.028971 | 8.0676
2312 | 3.67 | 1.7867 | 0.34431 | 26.4272
2313 | 6.38 | 3.4684 | 1.3415 | 38.4595
2314 | 4.35 | 4.8485 | 2.726 | 44.3712
2315 | 7.22 | 5.566 | 3.3718 | 47.9379
2316 | 9.74 | 5.5605 | 3.6749 | 48.0089
2317 | 9.89 | 5.4567 | 3.631 | 47.7301
2318 | 9.15 | 5.1674 | 3.3231 | 45.0873
2319 | 11.38 | 4.1951 | 2.5384 | 43.2263
2320 | 13.74 | 3.0895 | 1.5611 | 37.6504
2321 | 14.86 | 1.7123 | 0.68551 | 20.9712
2322 | 13.88 | 0.45541 | 0.073895 | 3.275
2323 | 13.85 | 0.035198 | 0 | 0
2324 | 12.09 | 0 | 0 | 0
2325 | 11.98 | 0 | 0 | 0
2326 | 11.79 | 0 | 0 | 0
2327 | 11.78 | 0 | 0 | 0
2328 | 12.27 | 0 | 0 | 0
2329 | 10.97 | 0 | 0 | 0
2330 | 9.1 | 0 | 0 | 0
2331 | 11.42 | 0 | 0 | 0
2332 | 10.78 | 0 | 0 | 0
2333 | 8.96 | 0 | 0 | 0
2334 | 7.17 | 0.0175 | 0 | 0.20897
2335 | 5.88 | 0.37341 | 0.028971 | 8.0676
2336 | 3.67 | 1.7867 | 0.34431 | 26.4272
2337 | 6.38 | 3.4684 | 1.3415 | 38.4595
2338 | 4.35 | 4.8485 | 2.726 | 44.3712
2339 | 7.22 | 5.566 | 3.3718 | 47.9379
2340 | 9.74 | 5.5605 | 3.6749 | 48.0089
2341 | 9.89 | 5.4567 | 3.631 | 47.7301
2342 | 9.15 | 5.1674 | 3.3231 | 45.0873
2343 | 11.38 | 4.1951 | 2.5384 | 43.2263
2344 | 13.74 | 3.0895 | 1.5611 | 37.6504
2345 | 14.86 | 1.7123 | 0.68551 | 20.9712
2346 | 13.88 | 0.45541 | 0.073895 | 3.275
2347 | 13.85 | 0.035198 | 0 | 0
2348 | 12.09 | 0 | 0 | 0
2349 | 11.98 | 0 | 0 | 0
2350 | 11.79 | 0 | 0 | 0
2351 | 11.78 | 0 | 0 | 0
2352 | 12.27 | 0 | 0 | 0
2353 | 10.97 | 0 | 0 | 0
2354 | 9.1 | 0 | 0 | 0
2355 | 11.42 | 0 | 0 | 0
2356 | 10.78 | 0 | 0 | 0
2357 | 8.96 | 0 | 0 | 0
2358 | 7.17 | 0.0175 | 0 | 0.20897
2359 | 5.88 | 0.37341 | 0.028971 | 8.0676
2360 | 3.67 | 1.7867 | 0.34431 | 26.4272
2361 | 6.38 | 3.4684 | 1.3415 | 38.4595
2362 | 4.35 | 4.8485 | 2.726 | 44.3712
2363 | 7.22 | 5.566 | 3.3718 | 47.9379
2364 | 9.74 | 5.5605 | 3.6749 | 48.0089
2365 | 9.89 | 5.4567 | 3.631 | 47.7301
2366 | 9.15 | 5.1674 | 3.3231 | 45.0873
2367 | 11.38 | 4.1951 | 2.5384 | 43.2263
2368 | 13.74 | 3.0895 | 1.5611 | 37.6504
2369 | 14.86 | 1.7123 | 0.68551 | 20.9712
2370 | 13.88 | 0.45541 | 0.073895 | 3.275
2371 | 13.85 | 0.035198 | 0 | 0
2372 | 12.09 | 0 | 0 | 0
2373 | 11.98 | 0 | 0 | 0
2374 | 11.79 | 0 | 0 | 0
2375 | 11.78 | 0 | 0 | 0
2376 | 12.27 | 0 | 0 | 0
2377 | 10.97 | 0 | 0 | 0
2378 | 9.1 | 0 | 0 | 0
2379 | 11.42 | 0 | 0 | 0
2380 | 10.78 | 0 | 0 | 0
2381 | 8.96 | 0 | 0 | 0
2382 | 7.17 | 0.0175 | 0 | 0.20897
2383 | 5.88 | 0.37341 | 0.028971 | 8.0676
2384 | 3.67 | 1.7867 | 0.34431 | 26.4272
2385 | 6.38 | 3.4684 | 1.3415 | 38.4595
2386 | 4.35 | 4.8485 | 2.726 | 44.3712
2387 | 7.22 | 5.566 | 3.3718 | 47.9379
2388 | 9.74 | 5.5605 | 3.6749 | 48.0089
2389 | 9.89 | 5.4567 | 3.631 | 47.7301
2390 | 9.15 | 5.1674 | 3.3231 | 45.0873
2391 | 11.38 | 4.1951 | 2.5384 | 43.2263
2392 | 13.74 | 3.0895 | 1.5611 | 37.6504
2393 | 14.86 | 1.7123 | 0.68551 | 20.9712
2394 | 13.88 | 0.45541 | 0.073895 | 3.275
2395 | 13.85 | 0.035198 | 0 | 0
2396 | 12.09 | 0 | 0 | 0
2397 | 11.98 | 0 | 0 | 0
2398 | 11.79 | 0 | 0 | 0
2399 | 11.78 | 0 | 0 | 0
2400 | 12.27 | 0 | 0 | 0
2401 | 10.97 | 0 | 0 | 0
2402 | 9.1 | 0 | 0 | 0
2403 | 11.42 | 0 | 0 | 0
2404 | 10.78 | 0 | 0 | 0
2405 | 8.96 | 0 | 0 | 0
2406 | 7.17 | 0.0175 | 0 | 0.20897
2407 | 5.88 | 0.37341 | 0.028971 | 8.0676
2408 | 3.67 | 1.7867 | 0.34431 | 26.4272
2409 | 6.38 | 3.4684 | 1.3415 | 38.4595
2410 | 4.35 | 4.8485 | 2.726 | 44.3712
2411 | 7.22 | 5.566 | 3.3718 | 47.9379
2412 | 9.74 | 5.5605 | 3.6749 | 48.0089
2413 | 9.89 | 5.4567 | 3.631 | 47.7301
2414 | 9.15 | 5.1674 | 3.3231 | 45.0873
2415 | 11.38 | 4.1951 | 2.5384 | 43.2263
2416 | 13.74 | 3.0895 | 1.5611 | 37.6504
2417 | 14.86 | 1.7123 | 0.68551 | 20.9712
2418 | 13.88 | 0.45541 | 0.073895 | 3.275
2419 | 13.85 | 0.035198 | 0 | 0
2420 | 12.09 | 0 | 0 | 0
2421 | 11.98 | 0 | 0 | 0
2422 | 11.79 | 0 | 0 | 0
2423 | 11.78 | 0 | 0 | 0
2424 | 12.27 | 0 | 0 | 0
2425 | 10.97 | 0 | 0 | 0
2426 | 9.1 | 0 | 0 | 0
2427 | 11.42 | 0 | 0 | 0
2428 | 10.78 | 0 | 0 | 0
2429 | 8.96 | 0 | 0 | 0
2430 | 7.17 | 0.0175 | 0 | 0.20897
2431 | 5.88 | 0.37341 | 0.028971 | 8.0676
2432 | 3.67 | 1.7867 | 0.34431 | 26.4272
2433 | 6.38 | 3.4684 | 1.3415 | 38.4595
2434 | 4.35 | 4.8485 | 2.726 | 44.3712
2435 | 7.22 | 5.566 | 3.3718 | 47.9379
2436 | 9.74 | 5.5605 | 3.6749 | 48.0089
2437 | 9.89 | 5.4567 | 3.631 | 47.7301
2438 | 9.15 | 5.1674 | 3.3231 | 45.0873
2439 | 11.38 | 4.1951 | 2.5384 | 43.2263
2440 | 13.74 | 3.0895 | 1.5611 | 37.6504
2441 | 14.86 | 1.7123 | 0.68551 | 20.9712
2442 | 13.88 | 0.45541 | 0.073895 | 3.275
2443 | 13.85 | 0.035198 | 0 | 0
2444 | 12.09 | 0 | 0 | 0
2445 | 11.98 | 0 | 0 | 0
2446 | 11.79 | 0 | 0 | 0
2447 | 11.78 | 0 | 0 | 0
2448 | 12.27 | 0 | 0 | 0
2449 | 10.97 | 0 | 0 | 0
2450 | 9.1 | 0 | 0 | 0
2451 | 11.42 | 0 | 0 | 0
2452 | 10.78 | 0 | 0 | 0
2453 | 8.96 | 0 | 0 | 0
2454 | 7.17 | 0.0175 | 0 | 0.20897
2455 | 5.88 | 0.37341 | 0.028971 | 8.0676
2456 | 3.67 | 1.7867 | 0.34431 | 26.4272
2457 | 6.38 | 3.4684 | 1.3415 | 38.4595
2458 | 4.35 | 4.8485 | 2.726 | 44.3712
2459 | 7.22 | 5.566 | 3.3718 | 47.9379
2460 | 9.74 | 5.5605 | 3.6749 | 48.0089
2461 | 9.89 | 5.4567 | 3.631 | 47.7301
2462 | 9.15 | 5.1674 | 3.3231 | 45.0873
2463 | 11.38 | 4.1951 | 2.5384 | 43.2263
2464 | 13.74 | 3.0895 | 1.5611 | 37.6504
2465 | 14.86 | 1.7123 | 0.68551 | 20.9712
2466 | 13.88 | 0.45541 | 0.073895 | 3.275
2467 | 13.85 | 0.035198 | 0 | 0
2468 | 12.09 | 0 | 0 | 0
2469 | 11.98 | 0 | 0 | 0
2470 | 11.79 | 0 | 0 | 0
2471 | 11.78 | 0 | 0 | 0
2472 | 12.27 | 0 | 0 | 0
2473 | 10.97 | 0 | 0 | 0
2474 | 9.1 | 0 | 0 | 0
2475 | 11.42 | 0 | 0 | 0
2476 | 10.78 | 0 | 0 | 0
2477 | 8.96 | 0 | 0 | 0
2478 | 7.17 | 0.0175 | 0 | 0.20897
2479 | 5.88 | 0.37341 | 0.028971 | 8.0676
2480 | 3.67 | 1.7867 | 0.34431 | 26.4272
2481 | 6.38 | 3.4684 | 1.3415 | 38.4595
2482 | 4.35 | 4.8485 | 2.726 | 44.3712
2483 | 7.22 | 5.566 | 3.3718 | 47.9379
2484 | 9.74 | 5.5605 | 3.6749 | 48.0089
2485 | 9.89 | 5.4567 | 3.631 | 47.7301
2486 | 9.15 | 5.1674 | 3.3231 | 45.0873
2487 | 11.38 | 4.1951 | 2.5384 | 43.2263
2488 | 13.74 | 3.0895 | 1.5611 | 37.6504
2489 | 14.86 | 1.7123 | 0.68551 | 20.9712
2490 | 13.88 | 0.45541 | 0.073895 | 3.275
2491 | 13.85 | 0.035198 | 0 | 0
2492 | 12.09 | 0 | 0 | 0
2493 | 11.98 | 0 | 0 | 0
2494 | 11.79 | 0 | 0 | 0
2495 | 11.78 | 0 | 0 | 0
2496 | 12.27 | 0 | 0 | 0
2497 | 10.97 | 0 | 0 | 0
2498 | 9.1 | 0 | 0 | 0
2499 | 11.42 | 0 | 0 | 0
2500 | 10.78 | 0 | 0 | 0
2501 | 8.96 | 0 | 0 | 0
2502 | 7.17 | 0.0175 | 0 | 0.20897
2503 | 5.88 | 0.37341 | 0.028971 | 8.0676
2504 | 3.67 | 1.7867 | 0.34431 | 26.4272
2505 | 6.38 | 3.4684 | 1.3415 | 38.4595
2506 | 4.35 | 4.8485 | 2.726 | 44.3712
2507 | 7.22 | 5.566 | 3.3718 | 47.9379
2508 | 9.74 | 5.5605 | 3.6749 | 48.0089
2509 | 9.89 | 5.4567 | 3.631 | 47.7301
2510 | 9.15 | 5.1674 | 3.3231 | 45.0873
2511 | 11.38 | 4.1951 | 2.5384 | 43.2263
2512 | 13.74 | 3.0895 | 1.5611 | 37.6504
2513 | 14.86 | 1.7123 | 0.68551 | 20.9712
2514 | 13.88 | 0.45541 | 0.073895 | 3.275
2515 | 13.85 | 0.035198 | 0 | 0
2516 | 12.09 | 0 | 0 | 0
2517 | 11.98 | 0 | 0 | 0
2518 | 11.79 | 0 | 0 | 0
2519 | 11.78 | 0 | 0 | 0
2520 | 12.27 | 0 | 0 | 0
2521 | 10.97 | 0 | 0 | 0
2522 | 9.1 | 0 | 0 | 0
2523 | 11.42 | 0 | 0 | 0
2524 | 10.78 | 0 | 0 | 0
2525 | 8.96 | 0 | 0 | 0
2526 | 7.17 | 0.0175 | 0 | 0.20897
2527 | 5.88 | 0.37341 | 0.028971 | 8.0676
2528 | 3.67 | 1.7867 | 0.34431 | 26.4272
2529 | 6.38 | 3.4684 | 1.3415 | 38.4595
2530 | 4.35 | 4.8485 | 2.726 | 44.3712
2531 | 7.22 | 5.566 | 3.3718 | 47.9379
2532 | 9.74 | 5.5605 | 3.6749 | 48.0089
2533 | 9.89 | 5.4567 | 3.631 | 47.7301
2534 | 9.15 | 5.1674 | 3.3231 | 45.0873
2535 | 11.38 | 4.1951 | 2.5384 | 43.2263
2536 | 13.74 | 3.0895 | 1.5611 | 37.6504
2537 | 14.86 | 1.7123 | 0.68551 | 20.9712
2538 | 13.88 | 0.45541 | 0.073895 | 3.275
2539 | 13.85 | 0.035198 | 0 | 0
2540 | 12.09 | 0 | 0 | 0
2541 | 11.98 | 0 | 0 | 0
2542 | 11.79 | 0 | 0 | 0
2543 | 11.78 | 0 | 0 | 0
2544 | 12.27 | 0 | 0 | 0
2545 | 10.97 | 0 | 0 | 0
2546 | 9.1 | 0 | 0 | 0
2547 | 11.42 | 0 | 0 | 0
2548 | 10.78 | 0 | 0 | 0
2549 | 8.96 | 0 | 0 | 0
2550 | 7.17 | 0.0175 | 0 | 0.20897
2551 | 5.88 | 0.37341 | 0.028971 | 8.0676
2552 | 3.67 | 1.7867 | 0.34431 | 26.4272
2553 | 6.38 | 3.4684 | 1.3415 | 38.4595
2554 | 4.35 | 4.8485 | 2.726 | 44.3712
2555 | 7.22 | 5.566 | 3.3718 | 47.9379
2556 | 9.74 | 5.5605 | 3.6749 | 48.0089
2557 | 9.89 | 5.4567 | 3.631 | 47.7301
2558 | 9.15 | 5.1674 | 3.3231 | 45.0873
2559 | 11.38 | 4.1951 | 2.5384 | 43.2263
2560 | 13.74 | 3.0895 | 1.5611 | 37.6504
2561 | 14.86 | 1.7123 | 0.68551 | 20.9712
2562 | 13.88 | 0.45541 | 0.073895 | 3.275
2563 | 13.85 | 0.035198 | 0 | 0
2564 | 12.09 | 0 | 0 | 0
2565 | 11.98 | 0 | 0 | 0
2566 | 11.79 | 0 | 0 | 0
2567 | 11.78 | 0 | 0 | 0
2568 | 12.27 | 0 | 0 | 0
2569 | 10.97 | 0 | 0 | 0
2570 | 9.1 | 0 | 0 | 0
2571 | 11.42 | 0 | 0 | 0
2572 | 10.78 | 0 | 0 | 0
2573 | 8.96 | 0 | 0 | 0
2574 | 7.17 | 0.0175 | 0 | 0.20897
2575 | 5.88 | 0.37341 | 0.028971 | 8.0676
2576 | 3.67 | 1.7867 | 0.34431 | 26.4272
2577 | 6.38 | 3.4684 | 1.3415 | 38.4595
2578 | 4.35 | 4.8485 | 2.726 | 44.3712
2579 | 7.22 | 5.566 | 3.3718 | 47.9379
2580 | 9.74 | 5.5605 | 3.6749 | 48.0089
2581 | 9.89 | 5.4567 | 3.631 | 47.7301
2582 | 9.15 | 5.1674 | 3.3231 | 45.0873
2583 | 11.38 | 4.1951 | 2.5384 | 43.2263
2584 | 13.74 | 3.0895 | 1.5611 | 37.6504
2585 | 14.86 | 1.7123 | 0.68551 | 20.9712
2586 | 13.88 | 0.45541 | 0.073895 | 3.275
2587 | 13.85 | 0.035198 | 0 | 0
2588 | 12.09 | 0 | 0 | 0
2589 | 11.98 | 0 | 0 | 0
2590 | 11.79 | 0 | 0 | 0
2591 | 11.78 | 0 | 0 | 0
2592 | 12.27 | 0 | 0 | 0
2593 | 10.97 | 0 | 0 | 0
2594 | 9.1 | 0 | 0 | 0
2595 | 11.42 | 0 | 0 | 0
2596 | 10.78 | 0 | 0 | 0
2597 | 8.96 | 0 | 0 | 0
2598 | 7.17 | 0.0175 | 0 | 0.20897
2599 | 5.88 | 0.37341 | 0.028971 | 8.0676
2600 | 3.67 | 1.7867 | 0.34431 | 26.4272
2601 | 6.38 | 3.4684 | 1.3415 | 38.4595
2602 | 4.35 | 4.8485 | 2.726 | 44.3712
2603 | 7.22 | 5.566 | 3.3718 | 47.9379
2604 | 9.74 | 5.5605 | 3.6749 | 48.0089
2605 | 9.89 | 5.4567 | 3.631 | 47.7301
2606 | 9.15 | 5.1674 | 3.3231 | 45.0873
2607 | 11.38 | 4.1951 | 2.5384 | 43.2263
2608 | 13.74 | 3.0895 | 1.5611 | 37.6504
2609 | 14.86 | 1.7123 | 0.68551 | 20.9712
2610 | 13.88 | 0.45541 | 0.073895 | 3.275
2611 | 13.85 | 0.035198 | 0 | 0
2612 | 12.09 | 0 | 0 | 0
2613 | 11.98 | 0 | 0 | 0
2614 | 11.79 | 0 | 0 | 0
2615 | 11.78 | 0 | 0 | 0
2616 | 12.27 | 0 | 0 | 0
2617 | 10.97 | 0 | 0 | 0
2618 | 9.1 | 0 | 0 | 0
2619 | 11.42 | 0 | 0 | 0
2620 | 10.78 | 0 | 0 | 0
2621 | 8.96 | 0 | 0 | 0
2622 | 7.17 | 0.0175 | 0 | 0.20897
2623 | 5.88 | 0.37341 | 0.028971 | 8.0676
2624 | 3.67 | 1.7867 | 0.34431 | 26.4272
2625 | 6.38 | 3.4684 | 1.3415 | 38.4595
2626 | 4.35 | 4.8485 | 2.726 | 44.3712
2627 | 7.22 | 5.566 | 3.3718 | 47.9379
2628 | 9.74 | 5.5605 | 3.6749 | 48.0089
2629 | 9.89 | 5.4567 | 3.631 | 47.7301
2630 | 9.15 | 5.1674 | 3.3231 | 45.0873
2631 | 11.38 | 4.1951 | 2.5384 | 43.2263
2632 | 13.74 | 3.0895 | 1.5611 | 37.6504
2633 | 14.86 | 1.7123 | 0.68551 | 20.9712
2634 | 13.88 | 0.45541 | 0.073895 | 3.275
2635 | 13.85 | 0.035198 | 0 | 0
2636 | 12.09 | 0 | 0 | 0
2637 | 11.98 | 0 | 0 | 0
2638 | 11.79 | 0 | 0 | 0
2639 | 11.78 | 0 | 0 | 0
2640 | 12.27 | 0 | 0 | 0
2641 | 10.97 | 0 | 0 | 0
2642 | 9.1 | 0 | 0 | 0
2643 | 11.42 | 0 | 0 | 0
2644 | 10.78 | 0 | 0 | 0
2645 | 8.96 | 0 | 0 | 0
2646 | 7.17 | 0.0175 | 0 | 0.20897
2647 | 5.88 | 0.37341 | 0.028971 | 8.0676
2648 | 3.67 | 1.7867 | 0.34431 | 26.4272
2649 | 6.38 | 3.4684 | 1.3415 | 38.4595
2650 | 4.35 | 4.8485 | 2.726 | 44.3712
2651 | 7.22 | 5.566 | 3.3718 | 47.9379
2652 | 9.74 | 5.5605 | 3.6749 | 48.0089
2653 | 9.89 | 5.4567 | 3.631 | 47.7301
2654 | 9.15 | 5.1674 | 3.3231 | 45.0873
2655 | 11.38 | 4.1951 | 2.5384 | 43.2263
2656 | 13.74 | 3.0895 | 1.5611 | 37.6504
2657 | 14.86 | 1.7123 | 0.68551 | 20.9712
2658 | 13.88 | 0.45541 | 0.073895 | 3.275
2659 | 13.85 | 0.035198 | 0 | 0
2660 | 12.09 | 0 | 0 | 0
2661 | 11.98 | 0 | 0 | 0
2662 | 11.79 | 0 | 0 | 0
2663 | 11.78 | 0 | 0 | 0
2664 | 12.27 | 0 | 0 | 0
2665 | 10.97 | 0 | 0 | 0
2666 | 9.1 | 0 | 0 | 0
2667 | 11.42 | 0 | 0 | 0
2668 | 10.78 | 0 | 0 | 0
2669 | 8.96 | 0 | 0 | 0
2670 | 7.17 | 0.0175 | 0 | 0.20897
2671 | 5.88 | 0.37341 | 0.028971 | 8.0676
2672 | 3.67 | 1.7867 | 0.34431 | 26.4272
2673 | 6.38 | 3.4684 | 1.3415 | 38.4595
2674 | 4.35 | 4.8485 | 2.726 | 44.3712
2675 | 7.22 | 5.566 | 3.3718 | 47.9379
2676 | 9.74 | 5.5605 | 3.6749 | 48.0089
2677 | 9.89 | 5.4567 | 3.631 | 47.7301
2678 | 9.15 | 5.1674 | 3.3231 | 45.0873
2679 | 11.38 | 4.1951 | 2.5384 | 43.2263
2680 | 13.74 | 3.0895 | 1.5611 | 37.6504
2681 | 14.86 | 1.7123 | 0.68551 | 20.9712
2682 | 13.88 | 0.45541 | 0.073895 | 3.275
2683 | 13.85 | 0.035198 | 0 | 0
2684 | 12.09 | 0 | 0 | 0
2685 | 11.98 | 0 | 0 | 0
2686 | 11.79 | 0 | 0 | 0
2687 | 11.78 | 0 | 0 | 0
2688 | 12.27 | 0 | 0 | 0
2689 | 10.97 | 0 | 0 | 0
2690 | 9.1 | 0 | 0 | 0
2691 | 11.42 | 0 | 0 | 0
2692 | 10.78 | 0 | 0 | 0
2693 | 8.96 | 0 | 0 | 0
2694 | 7.17 | 0.0175 | 0 | 0.20897
2695 | 5.88 | 0.37341 | 0.028971 | 8.0676
2696 | 3.67 | 1.7867 | 0.34431 | 26.4272
2697 | 6.38 | 3.4684 | 1.3415 | 38.4595
2698 | 4.35 | 4.8485 | 2.726 | 44.3712
2699 | 7.22 | 5.566 | 3.3718 | 47.9379
2700 | 9.74 | 5.5605 | 3.6749 | 48.0089
2701 | 9.89 | 5.4567 | 3.631 | 47.7301
2702 | 9.15 | 5.1674 | 3.3231 | 45.0873
2703 | 11.38 | 4.1951 | 2.5384 | 43.2263
2704 | 13.74 | 3.0895 | 1.5611 | 37.6504
2705 | 14.86 | 1.7123 | 0.68551 | 20.9712
2706 | 13.88 | 0.45541 | 0.073895 | 3.275
2707 | 13.85 | 0.035198 | 0 | 0
2708 | 12.09 | 0 | 0 | 0
2709 | 11.98 | 0 | 0 | 0
2710 | 11.79 | 0 | 0 | 0
2711 | 11.78 | 0 | 0 | 0
2712 | 12.27 | 0 | 0 | 0
2713 | 10.97 | 0 | 0 | 0
2714 | 9.1 | 0 | 0 | 0
2715 | 11.42 | 0 | 0 | 0
2716 | 10.78 | 0 | 0 | 0
2717 | 8.96 | 0 | 0 | 0
2718 | 7.17 | 0.0175 | 0 | 0.20897
2719 | 5.88 | 0.37341 | 0.028971 | 8.0676
2720 | 3.67 | 1.7867 | 0.34431 | 26.4272
2721 | 6.38 | 3.4684 | 1.3415 | 38.4595
2722 | 4.35 | 4.8485 | 2.726 | 44.3712
2723 | 7.22 | 5.566 | 3.3718 | 47.9379
2724 | 9.74 | 5.5605 | 3.6749 | 48.0089
2725 | 9.89 | 5.4567 | 3.631 | 47.7301
2726 | 9.15 | 5.1674 | 3.3231 | 45.0873
2727 | 11.38 | 4.1951 | 2.5384 | 43.2263
2728 | 13.74 | 3.0895 | 1.5611 | 37.6504
2729 | 14.86 | 1.7123 | 0.68551 | 20.9712
2730 | 13.88 | 0.45541 | 0.073895 | 3.275
2731 | 13.85 | 0.035198 | 0 | 0
2732 | 12.09 | 0 | 0 | 0
2733 | 11.98 | 0 | 0 | 0
2734 | 11.79 | 0 | 0 | 0
2735 | 11.78 | 0 | 0 | 0
2736 | 12.27 | 0 | 0 | 0
2737 | 10.97 | 0 | 0 | 0
2738 | 9.1 | 0 | 0 | 0
2739 | 11.42 | 0 | 0 | 0
2740 | 10.78 | 0 | 0 | 0
2741 | 8.96 | 0 | 0 | 0
2742 | 7.17 | 0.0175 | 0 | 0.20897
2743 | 5.88 | 0.37341 | 0.028971 | 8.0676
2744 | 3.67 | 1.7867 | 0.34431 | 26.4272
2745 | 6.38 | 3.4684 | 1.3415 | 38.4595
2746 | 4.35 | 4.8485 | 2.726 | 44.3712
2747 | 7.22 | 5.566 | 3.3718 | 47.9379
2748 | 9.74 | 5.5605 | 3.6749 | 48.0089
2749 | 9.89 | 5.4567 | 3.631 | 47.7301
2750 | 9.15 | 5.1674 | 3.3231 | 45.0873
2751 | 11.38 | 4.1951 | 2.5384 | 43.2263
2752 | 13.74 | 3.0895 | 1.5611 | 37.6504
2753 | 14.86 | 1.7123 | 0.68551 | 20.9712
2754 | 13.88 | 0.45541 | 0.073895 | 3.275
2755 | 13.85 | 0.035198 | 0 | 0
2756 | 12.09 | 0 | 0 | 0
2757 | 11.98 | 0 | 0 | 0
2758 | 11.79 | 0 | 0 | 0
2759 | 11.78 | 0 | 0 | 0
2760 | 12.27 | 0 | 0 | 0
2761 | 10.97 | 0 | 0 | 0
2762 | 9.1 | 0 | 0 | 0
2763 | 11.42 | 0 | 0 | 0
2764 | 10.78 | 0 | 0 | 0
2765 | 8.96 | 0 | 0 | 0
2766 | 7.17 | 0.0175 | 0 | 0.20897
2767 | 5.88 | 0.37341 | 0.028971 | 8.0676
2768 | 3.67 | 1.7867 | 0.34431 | 26.4272
2769 | 6.38 | 3.4684 | 1.3415 | 38.4595
2770 | 4.35 | 4.8485 | 2.726 | 44.3712
2771 | 7.22 | 5.566 | 3.3718 | 47.9379
2772 | 9.74 | 5.5605 | 3.6749 | 48.0089
2773 | 9.89 | 5.4567 | 3.631 | 47.7301
2774 | 9.15 | 5.1674 | 3.3231 | 45.0873
2775 | 11.38 | 4.1951 | 2.5384 | 43.2263
2776 | 13.74 | 3.0895 | 1.5611 | 37.6504
2777 | 14.86 | 1.7123 | 0.68551 | 20.9712
2778 | 13.88 | 0.45541 | 0.073895 | 3.275
2779 | 13.85 | 0.035198 | 0 | 0
2780 | 12.09 | 0 | 0 | 0
2781 | 11.98 | 0 | 0 | 0
2782 | 11.79 | 0 | 0 | 0
2783 | 11.78 | 0 | 0 | 0
2784 | 12.27 | 0 | 0 | 0
2785 | 10.97 | 0 | 0 | 0
2786 | 9.1 | 0 | 0 | 0
2787 | 11.42 | 0 | 0 | 0
2788 | 10.78 | 0 | 0 | 0
2789 | 8.96 | 0 | 0 | 0
2790 | 7.17 | 0.0175 | 0 | 0.20897
2791 | 5.88 | 0.37341 | 0.028971 | 8.0676
2792 | 3.67 | 1.7867 | 0.34431 | 26.4272
2793 | 6.38 | 3.4684 | 1.3415 | 38.4595
2794 | 4.35 | 4.8485 | 2.726 | 44.3712
2795 | 7.22 | 5.566 | 3.3718 | 47.9379
2796 | 9.74 | 5.5605 | 3.6749 | 48.0089
2797 | 9.89 | 5.4567 | 3.631 | 47.7301
2798 | 9.15 | 5.1674 | 3.3231 | 45.0873
2799 | 11.38 | 4.1951 | 2.5384 | 43.2263
2800 | 13.74 | 3.0895 | 1.5611 | 37.6504
2801 | 14.86 | 1.7123 | 0.68551 | 20.9712
2802 | 13.88 | 0.45541 | 0.073895 | 3.275
2803 | 13.85 | 0.035198 | 0 | 0
2804 | 12.09 | 0 | 0 | 0
2805 | 11.98 | 0 | 0 | 0
2806 | 11.79 | 0 | 0 | 0
2807 | 11.78 | 0 | 0 | 0
2808 | 12.27 | 0 | 0 | 0
2809 | 10.97 | 0 | 0 | 0
2810 | 9.1 | 0 | 0 | 0
2811 | 11.42 | 0 | 0 | 0
2812 | 10.78 | 0 | 0 | 0
2813 | 8.96 | 0 | 0 | 0
2814 | 7.17 | 0.0175 | 0 | 0.20897
2815 | 5.88 | 0.37341 | 0.028971 | 8.0676
2816 | 3.67 | 1.7867 | 0.34431 | 26.4272
2817 | 6.38 | 3.4684 | 1.3415 | 38.4595
2818 | 4.35 | 4.8485 | 2.726 | 44.3712
2819 | 7.22 | 5.566 | 3.3718 | 47.9379
2820 | 9.74 | 5.5605 | 3.6749 | 48.0089
2821 | 9.89 | 5.4567 | 3.631 | 47.7301
2822 | 9.15 | 5.1674 | 3.3231 | 45.0873
2823 | 11.38 | 4.1951 | 2.5384 | 43.2263
2824 | 13.74 | 3.0895 | 1.5611 | 37.6504
2825 | 14.86 | 1.7123 | 0.68551 | 20.9712
2826 | 13.88 | 0.45541 | 0.073895 | 3.275
2827 | 13.85 | 0.035198 | 0 | 0
2828 | 12.09 | 0 | 0 | 0
2829 | 11.98 | 0 | 0 | 0
2830 | 11.79 | 0 | 0 | 0
2831 | 11.78 | 0 | 0 | 0
2832 | 12.27 | 0 | 0 | 0
2833 | 10.97 | 0 | 0 | 0
2834 | 9.1 | 0 | 0 | 0
2835 | 11.42 | 0 | 0 | 0
2836 | 10.78 | 0 | 0 | 0
2837 | 8.96 | 0 | 0 | 0
2838 | 7.17 | 0.0175 | 0 | 0.20897
2839 | 5.88 | 0.37341 | 0.028971 | 8.0676
2840 | 3.67 | 1.7867 | 0.34431 | 26.4272
2841 | 6.38 | 3.4684 | 1.3415 | 38.4595
2842 | 4.35 | 4.8485 | 2.726 | 44.3712
2843 | 7.22 | 5.566 | 3.3718 | 47.9379
2844 | 9.74 | 5.5605 | 3.6749 | 48.0089
2845 | 9.89 | 5.4567 | 3.631 | 47.7301
2846 | 9.15 | 5.1674 | 3.3231 | 45.0873
2847 | 11.38 | 4.1951 | 2.5384 | 43.2263
2848 | 13.74 | 3.0895 | 1.5611 | 37.6504
2849 | 14.86 | 1.7123 | 0.68551 | 20.9712
2850 | 13.88 | 0.45541 | 0.073895 | 3.275
2851 | 13.85 | 0.035198 | 0 | 0
2852 | 12.09 | 0 | 0 | 0
2853 | 11.98 | 0 | 0 | 0
2854 | 11.79 | 0 | 0 | 0
2855 | 11.78 | 0 | 0 | 0
2856 | 12.27 | 0 | 0 | 0
2857 | 10.97 | 0 | 0 | 0
2858 | 9.1 | 0 | 0 | 0
2859 | 11.42 | 0 | 0 | 0
2860 | 10.78 | 0 | 0 | 0
2861 | 8.96 | 0 | 0 | 0
2862 | 7.17 | 0.0175 | 0 | 0.20897
2863 | 5.88 | 0.37341 | 0.028971 | 8.0676
2864 | 3.67 | 1.7867 | 0.34431 | 26.4272
2865 | 6.38 | 3.4684 | 1.3415 | 38.4595
2866 | 4.35 | 4.8485 | 2.726 | 44.3712
2867 | 7.22 | 5.566 | 3.3718 | 47.9379
2868 | 9.74 | 5.5605 | 3.6749 | 48.0089
2869 | 9.89 | 5.4567 | 3.631 | 47.7301
2870 | 9.15 | 5.1674 | 3.3231 | 45.0873
2871 | 11.38 | 4.1951 | 2.5384 | 43.2263
2872 | 13.74 | 3.0895 | 1.5611 | 37.6504
2873 | 14.86 | 1.7123 | 0.68551 | 20.9712
2874 | 13.88 | 0.45541 | 0.073895 | 3.275
2875 | 13.85 | 0.035198 | 0 | 0
2876 | 12.09 | 0 | 0 | 0
2877 | 11.98 | 0 | 0 | 0
2878 | 11.79 | 0 | 0 | 0
2879 | 11.78 | 0 | 0 | 0
2880 | 12.27 | 0 | 0 | 0
2881 | 10.97 | 0 | 0 | 0
2882 | 9.1 | 0 | 0 | 0
2883 | 11.42 | 0 | 0 | 0
2884 | 10.78 | 0 | 0 | 0
2885 | 8.96 | 0 | 0 | 0
2886 | 7.17 | 0.0175 | 0 | 0.20897
2887 | 5.88 | 0.37341 | 0.028971 | 8.0676
2888 | 3.67 | 1.7867 | 0.34431 | 26.4272
2889 | 6.38 | 3.4684 | 1.3415 | 38.4595
2890 | 4.35 | 4.8485 | 2.726 | 44.3712
2891 | 7.22 | 5.566 | 3.3718 | 47.9379
2892 | 9.74 | 5.5605 | 3.6749 | 48.0089
2893 | 9.89 | 5.4567 | 3.631 | 47.7301
2894 | 9.15 | 5.1674 | 3.3231 | 45.0873
2895 | 11.38 | 4.1951 | 2.5384 | 43.2263
2896 | 13.74 | 3.0895 | 1.5611 | 37.6504
2897 | 14.86 | 1.7123 | 0.68551 | 20.9712
2898 | 13.88 | 0.45541 | 0.073895 | 3.275
2899 | 13.85 | 0.035198 | 0 | 0
2900 | 12.09 | 0 | 0 | 0
2901 | 11.98 | 0 | 0 | 0
2902 | 11.79 | 0 | 0 | 0
2903 | 11.78 | 0 | 0 | 0
2904 | 12.27 | 0 | 0 | 0
2905 | 10.97 | 0 | 0 | 0
2906 | 9.1 | 0 | 0 | 0
2907 | 11.42 | 0 | 0 | 0
2908 | 10.78 | 0 | 0 | 0
2909 | 8.96 | 0 | 0 | 0
2910 | 7.17 | 0.0175 | 0 | 0.20897
2911 | 5.88 | 0.37341 | 0.028971 | 8.0676
2912 | 3.67 | 1.7867 | 0.34431 | 26.4272
2913 | 6.38 | 3.4684 | 1.3415 | 38.4595
2914 | 4.35 | 4.8485 | 2.726 | 44.3712
2915 | 7.22 | 5.566 | 3.3718 | 47.9379
2916 | 9.74 | 5.5605 | 3.6749 | 48.0089
2917 | 9.89 | 5.4567 | 3.631 | 47.7301
2918 | 9.15 | 5.1674 | 3.3231 | 45.0873
2919 | 11.38 | 4.1951 | 2.5384 | 43.2263
2920 | 13.74 | 3.0895 | 1.5611 | 37.6504
2921 | 14.86 | 1.7123 | 0.68551 | 20.9712
2922 | 13.88 | 0.45541 | 0.073895 | 3.275
2923 | 13.85 | 0.035198 | 0 | 0
2924 | 12.09 | 0 | 0 | 0
2925 | 11.98 | 0 | 0 | 0
2926 | 11.79 | 0 | 0 | 0
2927 | 11.78 | 0 | 0 | 0
2928 | 12.27 | 0 | 0 | 0
2929 | 10.97 | 0 | 0 | 0
2930 | 9.1 | 0 | 0 | 0
2931 | 11.42 | 0 | 0 | 0
2932 | 10.78 | 0 | 0 | 0
2933 | 8.96 | 0 | 0 | 0
2934 | 7.17 | 0.0175 | 0 | 0.20897
2935 | 5.88 | 0.37341 | 0.028971 | 8.0676
2936 | 3.67 | 1.7867 | 0.34431 | 26.4272
2937 | 6.38 | 3.4684 | 1.3415 | 38.4595
2938 | 4.35 | 4.8485 | 2.726 | 44.3712
2939 | 7.22 | 5.566 | 3.3718 | 47.9379
2940 | 9.74 | 5.5605 | 3.6749 | 48.0089
2941 | 9.89 | 5.4567 | 3.631 | 47.7301
2942 | 9.15 | 5.1674 | 3.3231 | 45.0873
2943 | 11.38 | 4.1951 | 2.5384 | 43.2263
2944 | 13.74 | 3.0895 | 1.5611 | 37.6504
2945 | 14.86 | 1.7123 | 0.68551 | 20.9712
2946 | 13.88 | 0.45541 | 0.073895 | 3.275
2947 | 13.85 | 0.035198 | 0 | 0
2948 | 12.09 | 0 | 0 | 0
2949 | 11.98 | 0 | 0 | 0
2950 | 11.79 | 0 | 0 | 0
2951 | 11.78 | 0 | 0 | 0
2952 | 12.27 | 0 | 0 | 0
2953 | 10.97 | 0 | 0 | 0
2954 | 9.1 | 0 | 0 | 0
2955 | 11.42 | 0 | 0 | 0
2956 | 10.78 | 0 | 0 | 0
2957 | 8.96 | 0 | 0 | 0
2958 | 7.17 | 0.0175 | 0 | 0.20897
2959 | 5.88 | 0.37341 | 0.028971 | 8.0676
2960 | 3.67 | 1.7867 | 0.34431 | 26.4272
2961 | 6.38 | 3.4684 | 1.3415 | 38.4595
2962 | 4.35 | 4.8485 | 2.726 | 44.3712
2963 | 7.22 | 5.566 | 3.3718 | 47.9379
2964 | 9.74 | 5.5605 | 3.6749 | 48.0089
2965 | 9.89 | 5.4567 | 3.631 | 47.7301
2966 | 9.15 | 5.1674 | 3.3231 | 45.0873
2967 | 11.38 | 4.1951 | 2.5384 | 43.2263
2968 | 13.74 | 3.0895 | 1.5611 | 37.6504
2969 | 14.86 | 1.7123 | 0.68551 | 20.9712
2970 | 13.88 | 0.45541 | 0.073895 | 3.275
2971 | 13.85 | 0.035198 | 0 | 0
2972 | 12.09 | 0 | 0 | 0
2973 | 11.98 | 0 | 0 | 0
2974 | 11.79 | 0 | 0 | 0
2975 | 11.78 | 0 | 0 | 0
2976 | 12.27 | 0 | 0 | 0
2977 | 10.97 | 0 | 0 | 0
2978 | 9.1 | 0 | 0 | 0
2979 | 11.42 | 0 | 0 | 0
2980 | 10.78 | 0 | 0 | 0
2981 | 8.96 | 0 | 0 | 0
2982 | 7.17 | 0.0175 | 0 | 0.20897
2983 | 5.88 | 0.37341 | 0.028971 | 8.0676
2984 | 3.67 | 1.7867 | 0.34431 | 26.4272
2985 | 6.38 | 3.4684 | 1.3415 | 38.4595
2986 | 4.35 | 4.8485 | 2.726 | 44.3712
2987 | 7.22 | 5.566 | 3.3718 | 47.9379
2988 | 9.74 | 5.5605 | 3.6749 | 48.0089
2989 | 9.89 | 5.4567 | 3.631 | 47.7301
2990 | 9.15 | 5.1674 | 3.3231 | 45.0873
2991 | 11.38 | 4.1951 | 2.5384 | 43.2263
2992 | 13.74 | 3.0895 | 1.5611 | 37.6504
2993 | 14.86 | 1.7123 | 0.68551 | 20.9712
2994 | 13.88 | 0.45541 | 0.073895 | 3.275
2995 | 13.85 | 0.035198 | 0 | 0
2996 | 12.09 | 0 | 0 | 0
2997 | 11.98 | 0 | 0 | 0
2998 | 11.79 | 0 | 0 | 0
2999 | 11.78 | 0 | 0 | 0
3000 | 12.27 | 0 | 0 | 0
3001 | 10.97 | 0 | 0 | 0
3002 | 9.1 | 0 | 0 | 0
3003 | 11.42 | 0 | 0 | 0
3004 | 10.78 | 0 | 0 | 0
3005 | 8.96 | 0 | 0 | 0
3006 | 7.17 | 0.0175 | 0 | 0.20897
3007 | 5.88 | 0.37341 | 0.028971 | 8.0676
3008 | 3.67 | 1.7867 | 0.34431 | 26.4272
3009 | 6.38 | 3.4684 | 1.3415 | 38.4595
3010 | 4.35 | 4.8485 | 2.726 | 44.3712
3011 | 7.22 | 5.566 | 3.3718 | 47.9379
3012 | 9.74 | 5.5605 | 3.6749 | 48.0089
3013 | 9.89 | 5.4567 | 3.631 | 47.7301
3014 | 9.15 | 5.1674 | 3.3231 | 45.0873
3015 | 11.38 | 4.1951 | 2.5384 | 43.2263
3016 | 13.74 | 3.0895 | 1.5611 | 37.6504
3017 | 14.86 | 1.7123 | 0.68551 | 20.9712
3018 | 13.88 | 0.45541 | 0.073895 | 3.275
3019 | 13.85 | 0.035198 | 0 | 0
3020 | 12.09 | 0 | 0 | 0
3021 | 11.98 | 0 | 0 | 0
3022 | 11.79 | 0 | 0 | 0
3023 | 11.78 | 0 | 0 | 0
3024 | 12.27 | 0 | 0 | 0
3025 | 10.97 | 0 | 0 | 0
3026 | 9.1 | 0 | 0 | 0
3027 | 11.42 | 0 | 0 | 0
3028 | 10.78 | 0 | 0 | 0
3029 | 8.96 | 0 | 0 | 0
3030 | 7.17 | 0.0175 | 0 | 0.20897
3031 | 5.88 | 0.37341 | 0.028971 | 8.0676
3032 | 3.67 | 1.7867 | 0.34431 | 26.4272
3033 | 6.38 | 3.4684 | 1.3415 | 38.4595
3034 | 4.35 | 4.8485 | 2.726 | 44.3712
3035 | 7.22 | 5.566 | 3.3718 | 47.9379
3036 | 9.74 | 5.5605 | 3.6749 | 48.0089
3037 | 9.89 | 5.4567 | 3.631 | 47.7301
3038 | 9.15 | 5.1674 | 3.3231 | 45.0873
3039 | 11.38 | 4.1951 | 2.5384 | 43.2263
3040 | 13.74 | 3.0895 | 1.5611 | 37.6504
3041 | 14.86 | 1.7123 | 0.68551 | 20.9712
3042 | 13.88 | 0.45541 | 0.073895 | 3.275
3043 | 13.85 | 0.035198 | 0 | 0
3044 | 12.09 | 0 | 0 | 0
3045 | 11.98 | 0 | 0 | 0
3046 | 11.79 | 0 | 0 | 0
3047 | 11.78 | 0 | 0 | 0
3048 | 12.27 | 0 | 0 | 0
3049 | 10.97 | 0 | 0 | 0
3050 | 9.1 | 0 | 0 | 0
3051 | 11.42 | 0 | 0 | 0
3052 | 10.78 | 0 | 0 | 0
3053 | 8.96 | 0 | 0 | 0
3054 | 7.17 | 0.0175 | 0 | 0.20897
3055 | 5.88 | 0.37341 | 0.028971 | 8.0676
3056 | 3.67 | 1.7867 | 0.34431 | 26.4272
3057 | 6.38 | 3.4684 | 1.3415 | 38.4595
3058 | 4.35 | 4.8485 | 2.726 | 44.3712
3059 | 7.22 | 5.566 | 3.3718 | 47.9379
3060 | 9.74 | 5.5605 | 3.6749 | 48.0089
3061 | 9.89 | 5.4567 | 3.631 | 47.7301
3062 | 9.15 | 5.1674 | 3.3231 | 45.0873
3063 | 11.38 | 4.1951 | 2.5384 | 43.2263
3064 | 13.74 | 3.0895 | 1.5611 | 37.6504
3065 | 14.86 | 1.7123 | 0.68551 | 20.9712
3066 | 13.88 | 0.45541 | 0.073895 | 3.275
3067 | 13.85 | 0.035198 | 0 | 0
3068 | 12.09 | 0 | 0 | 0
3069 | 11.98 | 0 | 0 | 0
3070 | 11.79 | 0 | 0 | 0
3071 | 11.78 | 0 | 0 | 0
3072 | 12.27 | 0 | 0 | 0
3073 | 10.97 | 0 | 0 | 0
3074 | 9.1 | 0 | 0 | 0
3075 | 11.42 | 0 | 0 | 0
3076 | 10.78 | 0 | 0 | 0
3077 | 8.96 | 0 | 0 | 0
3078 | 7.17 | 0.0175 | 0 | 0.20897
3079 | 5.88 | 0.37341 | 0.028971 | 8.0676
3080 | 3.67 | 1.7867 | 0.34431 | 26.4272
3081 | 6.38 | 3.4684 | 1.3415 | 38.4595
3082 | 4.35 | 4.8485 | 2.726 | 44.3712
3083 | 7.22 | 5.566 | 3.3718 | 47.9379
3084 | 9.74 | 5.5605 | 3.6749 | 48.0089
3085 | 9.89 | 5.4567 | 3.631 | 47.7301
3086 | 9.15 | 5.1674 | 3.3231 | 45.0873
3087 | 11.38 | 4.1951 | 2.5384 | 43.2263
3088 | 13.74 | 3.0895 | 1.5611 | 37.6504
3089 | 14.86 | 1.7123 | 0.68551 | 20.9712
3090 | 13.88 | 0.45541 | 0.073895 | 3.275
3091 | 13.85 | 0.035198 | 0 | 0
3092 | 12.09 | 0 | 0 | 0
3093 | 11.98 | 0 | 0 | 0
3094 | 11.79 | 0 | 0 | 0
3095 | 11.78 | 0 | 0 | 0
3096 | 12.27 | 0 | 0 | 0
3097 | 10.97 | 0 | 0 | 0
3098 | 9.1 | 0 | 0 | 0
3099 | 11.42 | 0 | 0 | 0
3100 | 10.78 | 0 | 0 | 0
3101 | 8.96 | 0 | 0 | 0
3102 | 7.17 | 0.0175 | 0 | 0.20897
3103 | 5.88 | 0.37341 | 0.028971 | 8.0676
3104 | 3.67 | 1.7867 | 0.34431 | 26.4272
3105 | 6.38 | 3.4684 | 1.3415 | 38.4595
3106 | 4.35 | 4.8485 | 2.726 | 44.3712
3107 | 7.22 | 5.566 | 3.3718 | 47.9379
3108 | 9.74 | 5.5605 | 3.6749 | 48.0089
3109 | 9.89 | 5.4567 | 3.631 | 47.7301
3110 | 9.15 | 5.1674 | 3.3231 | 45.0873
3111 | 11.38 | 4.1951 | 2.5384 | 43.2263
3112 | 13.74 | 3.0895 | 1.5611 | 37.6504
3113 | 14.86 | 1.7123 | 0.68551 | 20.9712
3114 | 13.88 | 0.45541 | 0.073895 | 3.275
3115 | 13.85 | 0.035198 | 0 | 0
3116 | 12.09 | 0 | 0 | 0
3117 | 11.98 | 0 | 0 | 0
3118 | 11.79 | 0 | 0 | 0
3119 | 11.78 | 0 | 0 | 0
3120 | 12.27 | 0 | 0 | 0
3121 | 10.97 | 0 | 0 | 0
3122 | 9.1 | 0 | 0 | 0
3123 | 11.42 | 0 | 0 | 0
3124 | 10.78 | 0 | 0 | 0
3125 | 8.96 | 0 | 0 | 0
3126 | 7.17 | 0.0175 | 0 | 0.20897
3127 | 5.88 | 0.37341 | 0.028971 | 8.0676
3128 | 3.67 | 1.7867 | 0.34431 | 26.4272
3129 | 6.38 | 3.4684 | 1.3415 | 38.4595
3130 | 4.35 | 4.8485 | 2.726 | 44.3712
3131 | 7.22 | 5.566 | 3.3718 | 47.9379
3132 | 9.74 | 5.5605 | 3.6749 | 48.0089
3133 | 9.89 | 5.4567 | 3.631 | 47.7301
3134 | 9.15 | 5.1674 | 3.3231 | 45.0873
3135 | 11.38 | 4.1951 | 2.5384 | 43.2263
3136 | 13.74 | 3.0895 | 1.5611 | 37.6504
3137 | 14.86 | 1.7123 | 0.68551 | 20.9712
3138 | 13.88 | 0.45541 | 0.073895 | 3.275
3139 | 13.85 | 0.035198 | 0 | 0
3140 | 12.09 | 0 | 0 | 0
3141 | 11.98 | 0 | 0 | 0
3142 | 11.79 | 0 | 0 | 0
3143 | 11.78 | 0 | 0 | 0
3144 | 12.27 | 0 | 0 | 0
3145 | 10.97 | 0 | 0 | 0
3146 | 9.1 | 0 | 0 | 0
3147 | 11.42 | 0 | 0 | 0
3148 | 10.78 | 0 | 0 | 0
3149 | 8.96 | 0 | 0 | 0
3150 | 7.17 | 0.0175 | 0 | 0.20897
3151 | 5.88 | 0.37341 | 0.028971 | 8.0676
3152 | 3.67 | 1.7867 | 0.34431 | 26.4272
3153 | 6.38 | 3.4684 | 1.3415 | 38.4595
3154 | 4.35 | 4.8485 | 2.726 | 44.3712
3155 | 7.22 | 5.566 | 3.3718 | 47.9379
3156 | 9.74 | 5.5605 | 3.6749 | 48.0089
3157 | 9.89 | 5.4567 | 3.631 | 47.7301
3158 | 9.15 | 5.1674 | 3.3231 | 45.0873
3159 | 11.38 | 4.1951 | 2.5384 | 43.2263
3160 | 13.74 | 3.0895 | 1.5611 | 37.6504
3161 | 14.86 | 1.7123 | 0.68551 | 20.9712
3162 | 13.88 | 0.45541 | 0.073895 | 3.275
3163 | 13.85 | 0.035198 | 0 | 0
3164 | 12.09 | 0 | 0 | 0
3165 | 11.98 | 0 | 0 | 0
3166 | 11.79 | 0 | 0 | 0
3167 | 11.78 | 0 | 0 | 0
3168 | 12.27 | 0 | 0 | 0
3169 | 10.97 | 0 | 0 | 0
3170 | 9.1 | 0 | 0 | 0
3171 | 11.42 | 0 | 0 | 0
3172 | 10.78 | 0 | 0 | 0
3173 | 8.96 | 0 | 0 | 0
3174 | 7.17 | 0.0175 | 0 | 0.20897
3175 | 5.88 | 0.37341 | 0.028971 | 8.0676
3176 | 3.67 | 1.7867 | 0.34431 | 26.4272
3177 | 6.38 | 3.4684 | 1.3415 | 38.4595
3178 | 4.35 | 4.8485 | 2.726 | 44.3712
3179 | 7.22 | 5.566 | 3.3718 | 47.9379
3180 | 9.74 | 5.5605 | 3.6749 | 48.0089
3181 | 9.89 | 5.4567 | 3.631 | 47.7301
3182 | 9.15 | 5.1674 | 3.3231 | 45.0873
3183 | 11.38 | 4.1951 | 2.5384 | 43.2263
3184 | 13.74 | 3.0895 | 1.5611 | 37.6504
3185 | 14.86 | 1.7123 | 0.68551 | 20.9712
3186 | 13.88 | 0.45541 | 0.073895 | 3.275
3187 | 13.85 | 0.035198 | 0 | 0
3188 | 12.09 | 0 | 0 | 0
3189 | 11.98 | 0 | 0 | 0
3190 | 11.79 | 0 | 0 | 0
3191 | 11.78 | 0 | 0 | 0
3192 | 12.27 | 0 | 0 | 0
3193 | 10.97 | 0 | 0 | 0
3194 | 9.1 | 0 | 0 | 0
3195 | 11.42 | 0 | 0 | 0
3196 | 10.78 | 0 | 0 | 0
3197 | 8.96 | 0 | 0 | 0
3198 | 7.17 | 0.0175 | 0 | 0.20897
3199 | 5.88 | 0.37341 | 0.028971 | 8.0676
3200 | 3.67 | 1.7867 | 0.34431 | 26.4272
3201 | 6.38 | 3.4684 | 1.3415 | 38.4595
3202 | 4.35 | 4.8485 | 2.726 | 44.3712
3203 | 7.22 | 5.566 | 3.3718 | 47.9379
3204 | 9.74 | 5.5605 | 3.6749 | 48.0089
3205 | 9.89 | 5.4567 | 3.631 | 47.7301
3206 | 9.15 | 5.1674 | 3.3231 | 45.0873
3207 | 11.38 | 4.1951 | 2.5384 | 43.2263
3208 | 13.74 | 3.0895 | 1.5611 | 37.6504
3209 | 14.86 | 1.7123 | 0.68551 | 20.9712
3210 | 13.88 | 0.45541 | 0.073895 | 3.275
3211 | 13.85 | 0.035198 | 0 | 0
3212 | 12.09 | 0 | 0 | 0
3213 | 11.98 | 0 | 0 | 0
3214 | 11.79 | 0 | 0 | 0
3215 | 11.78 | 0 | 0 | 0
3216 | 12.27 | 0 | 0 | 0
3217 | 10.97 | 0 | 0 | 0
3218 | 9.1 | 0 | 0 | 0
3219 | 11.42 | 0 | 0 | 0
3220 | 10.78 | 0 | 0 | 0
3221 | 8.96 | 0 | 0 | 0
3222 | 7.17 | 0.0175 | 0 | 0.20897
3223 | 5.88 | 0.37341 | 0.028971 | 8.0676
3224 | 3.67 | 1.7867 | 0.34431 | 26.4272
3225 | 6.38 | 3.4684 | 1.3415 | 38.4595
3226 | 4.35 | 4.8485 | 2.726 | 44.3712
3227 | 7.22 | 5.566 | 3.3718 | 47.9379
3228 | 9.74 | 5.5605 | 3.6749 | 48.0089
3229 | 9.89 | 5.4567 | 3.631 | 47.7301
3230 | 9.15 | 5.1674 | 3.3231 | 45.0873
3231 | 11.38 | 4.1951 | 2.5384 | 43.2263
3232 | 13.74 | 3.0895 | 1.5611 | 37.6504
3233 | 14.86 | 1.7123 | 0.68551 | 20.9712
3234 | 13.88 | 0.45541 | 0.073895 | 3.275
3235 | 13.85 | 0.035198 | 0 | 0
3236 | 12.09 | 0 | 0 | 0
3237 | 11.98 | 0 | 0 | 0
3238 | 11.79 | 0 | 0 | 0
3239 | 11.78 | 0 | 0 | 0
3240 | 12.27 | 0 | 0 | 0
3241 | 10.97 | 0 | 0 | 0
3242 | 9.1 | 0 | 0 | 0
3243 | 11.42 | 0 | 0 | 0
3244 | 10.78 | 0 | 0 | 0
3245 | 8.96 | 0 | 0 | 0
3246 | 7.17 | 0.0175 | 0 | 0.20897
3247 | 5.88 | 0.37341 | 0.028971 | 8.0676
3248 | 3.67 | 1.7867 | 0.34431 | 26.4272
3249 | 6.38 | 3.4684 | 1.3415 | 38.4595
3250 | 4.35 | 4.8485 | 2.726 | 44.3712
3251 | 7.22 | 5.566 | 3.3718 | 47.9379
3252 | 9.74 | 5.5605 | 3.6749 | 48.0089
3253 | 9.89 | 5.4567 | 3.631 | 47.7301
3254 | 9.15 | 5.1674 | 3.3231 | 45.0873
3255 | 11.38 | 4.1951 | 2.5384 | 43.2263
3256 | 13.74 | 3.0895 | 1.5611 | 37.6504
3257 | 14.86 | 1.7123 | 0.68551 | 20.9712
3258 | 13.88 | 0.45541 | 0.073895 | 3.275
3259 | 13.85 | 0.035198 | 0 | 0
3260 | 12.09 | 0 | 0 | 0
3261 | 11.98 | 0 | 0 | 0
3262 | 11.79 | 0 | 0 | 0
3263 | 11.78 | 0 | 0 | 0
3264 | 12.27 | 0 | 0 | 0
3265 | 10.97 | 0 | 0 | 0
3266 | 9.1 | 0 | 0 | 0
3267 | 11.42 | 0 | 0 | 0
3268 | 10.78 | 0 | 0 | 0
3269 | 8.96 | 0 | 0 | 0
3270 | 7.17 | 0.0175 | 0 | 0.20897
3271 | 5.88 | 0.37341 | 0.028971 | 8.0676
3272 | 3.67 | 1.7867 | 0.34431 | 26.4272
3273 | 6.38 | 3.4684 | 1.3415 | 38.4595
3274 | 4.35 | 4.8485 | 2.726 | 44.3712
3275 | 7.22 | 5.566 | 3.3718 | 47.9379
3276 | 9.74 | 5.5605 | 3.6749 | 48.0089
3277 | 9.89 | 5.4567 | 3.631 | 47.7301
3278 | 9.15 | 5.1674 | 3.3231 | 45.0873
3279 | 11.38 | 4.1951 | 2.5384 | 43.2263
3280 | 13.74 | 3.0895 | 1.5611 | 37.6504
3281 | 14.86 | 1.7123 | 0.68551 | 20.9712
3282 | 13.88 | 0.45541 | 0.073895 | 3.275
3283 | 13.85 | 0.035198 | 0 | 0
3284 | 12.09 | 0 | 0 | 0
3285 | 11.98 | 0 | 0 | 0
3286 | 11.79 | 0 | 0 | 0
3287 | 11.78 | 0 | 0 | 0
3288 | 12.27 | 0 | 0 | 0
3289 | 10.97 | 0 | 0 | 0
3290 | 9.1 | 0 | 0 | 0
3291 | 11.42 | 0 | 0 | 0
3292 | 10.78 | 0 | 0 | 0
3293 | 8.96 | 0 | 0 | 0
3294 | 7.17 | 0.0175 | 0 | 0.20897
3295 | 5.88 | 0.37341 | 0.028971 | 8.0676
3296 | 3.67 | 1.7867 | 0.34431 | 26.4272
3297 | 6.38 | 3.4684 | 1.3415 | 38.4595
3298 | 4.35 | 4.8485 | 2.726 | 44.3712
3299 | 7.22 | 5.566 | 3.3718 | 47.9379
3300 | 9.74 | 5.5605 | 3.6749 | 48.0089
3301 | 9.89 | 5.4567 | 3.631 | 47.7301
3302 | 9.15 | 5.1674 | 3.3231 | 45.0873
3303 | 11.38 | 4.1951 | 2.5384 | 43.2263
3304 | 13.74 | 3.0895 | 1.5611 | 37.6504
3305 | 14.86 | 1.7123 | 0.68551 | 20.9712
3306 | 13.88 | 0.45541 | 0.073895 | 3.275
3307 | 13.85 | 0.035198 | 0 | 0
3308 | 12.09 | 0 | 0 | 0
3309 | 11.98 | 0 | 0 | 0
3310 | 11.79 | 0 | 0 | 0
3311 | 11.78 | 0 | 0 | 0
3312 | 12.27 | 0 | 0 | 0
3313 | 10.97 | 0 | 0 | 0
3314 | 9.1 | 0 | 0 | 0
3315 | 11.42 | 0 | 0 | 0
3316 | 10.78 | 0 | 0 | 0
3317 | 8.96 | 0 | 0 | 0
3318 | 7.17 | 0.0175 | 0 | 0.20897
3319 | 5.88 | 0.37341 | 0.028971 | 8.0676
3320 | 3.67 | 1.7867 | 0.34431 | 26.4272
3321 | 6.38 | 3.4684 | 1.3415 | 38.4595
3322 | 4.35 | 4.8485 | 2.726 | 44.3712
3323 | 7.22 | 5.566 | 3.3718 | 47.9379
3324 | 9.74 | 5.5605 | 3.6749 | 48.0089
3325 | 9.89 | 5.4567 | 3.631 | 47.7301
3326 | 9.15 | 5.1674 | 3.3231 | 45.0873
3327 | 11.38 | 4.1951 | 2.5384 | 43.2263
3328 | 13.74 | 3.0895 | 1.5611 | 37.6504
3329 | 14.86 | 1.7123 | 0.68551 | 20.9712
3330 | 13.88 | 0.45541 | 0.073895 | 3.275
3331 | 13.85 | 0.035198 | 0 | 0
3332 | 12.09 | 0 | 0 | 0
3333 | 11.98 | 0 | 0 | 0
3334 | 11.79 | 0 | 0 | 0
3335 | 11.78 | 0 | 0 | 0
3336 | 12.27 | 0 | 0 | 0
3337 | 10.97 | 0 | 0 | 0
3338 | 9.1 | 0 | 0 | 0
3339 | 11.42 | 0 | 0 | 0
3340 | 10.78 | 0 | 0 | 0
3341 | 8.96 | 0 | 0 | 0
3342 | 7.17 | 0.0175 | 0 | 0.20897
3343 | 5.88 | 0.37341 | 0.028971 | 8.0676
3344 | 3.67 | 1.7867 | 0.34431 | 26.4272
3345 | 6.38 | 3.4684 | 1.3415 | 38.4595
3346 | 4.35 | 4.8485 | 2.726 | 44.3712
3347 | 7.22 | 5.566 | 3.3718 | 47.9379
3348 | 9.74 | 5.5605 | 3.6749 | 48.0089
3349 | 9.89 | 5.4567 | 3.631 | 47.7301
3350 | 9.15 | 5.1674 | 3.3231 | 45.0873
3351 | 11.38 | 4.1951 | 2.5384 | 43.2263
3352 | 13.74 | 3.0895 | 1.5611 | 37.6504
3353 | 14.86 | 1.7123 | 0.68551 | 20.9712
3354 | 13.88 | 0.45541 | 0.073895 | 3.275
3355 | 13.85 | 0.035198 | 0 | 0
3356 | 12.09 | 0 | 0 | 0
3357 | 11.98 | 0 | 0 | 0
3358 | 11.79 | 0 | 0 | 0
3359 | 11.78 | 0 | 0 | 0
3360 | 12.27 | 0 | 0 | 0
3361 | 10.97 | 0 | 0 | 0
3362 | 9.1 | 0 | 0 | 0
3363 | 11.42 | 0 | 0 | 0
3364 | 10.78 | 0 | 0 | 0
3365 | 8.96 | 0 | 0 | 0
3366 | 7.17 | 0.0175 | 0 | 0.20897
3367 | 5.88 | 0.37341 | 0.028971 | 8.0676
3368 | 3.67 | 1.7867 | 0.34431 | 26.4272
3369 | 6.38 | 3.4684 | 1.3415 | 38.4595
3370 | 4.35 | 4.8485 | 2.726 | 44.3712
3371 | 7.22 | 5.566 | 3.3718 | 47.9379
3372 | 9.74 | 5.5605 | 3.6749 | 48.0089
3373 | 9.89 | 5.4567 | 3.631 | 47.7301
3374 | 9.15 | 5.1674 | 3.3231 | 45.0873
3375 | 11.38 | 4.1951 | 2.5384 | 43.2263
3376 | 13.74 | 3.0895 | 1.5611 | 37.6504
3377 | 14.86 | 1.7123 | 0.68551 | 20.9712
3378 | 13.88 | 0.45541 | 0.073895 | 3.275
3379 | 13.85 | 0.035198 | 0 | 0
3380 | 12.09 | 0 | 0 | 0
3381 | 11.98 | 0 | 0 | 0
3382 | 11.79 | 0 | 0 | 0
3383 | 11.78 | 0 | 0 | 0
3384 | 12.27 | 0 | 0 | 0
3385 | 10.97 | 0 | 0 | 0
3386 | 9.1 | 0 | 0 | 0
3387 | 11.42 | 0 | 0 | 0
3388 | 10.78 | 0 | 0 | 0
3389 | 8.96 | 0 | 0 | 0
3390 | 7.17 | 0.0175 | 0 | 0.20897
3391 | 5.88 | 0.37341 | 0.028971 | 8.0676
3392 | 3.67 | 1.7867 | 0.34431 | 26.4272
3393 | 6.38 | 3.4684 | 1.3415 | 38.4595
3394 | 4.35 | 4.8485 | 2.726 | 44.3712
3395 | 7.22 | 5.566 | 3.3718 | 47.9379
3396 | 9.74 | 5.5605 | 3.6749 | 48.0089
3397 | 9.89 | 5.4567 | 3.631 | 47.7301
3398 | 9.15 | 5.1674 | 3.3231 | 45.0873
3399 | 11.38 | 4.1951 | 2.5384 | 43.2263
3400 | 13.74 | 3.0895 | 1.5611 | 37.6504
3401 | 14.86 | 1.7123 | 0.68551 | 20.9712
3402 | 13.88 | 0.45541 | 0.073895 | 3.275
3403 | 13.85 | 0.035198 | 0 | 0
3404 | 12.09 | 0 | 0 | 0
3405 | 11.98 | 0 | 0 | 0
3406 | 11.79 | 0 | 0 | 0
3407 | 11.78 | 0 | 0 | 0
3408 | 12.27 | 0 | 0 | 0
3409 | 10.97 | 0 | 0 | 0
3410 | 9.1 | 0 | 0 | 0
3411 | 11.42 | 0 | 0 | 0
3412 | 10.78 | 0 | 0 | 0
3413 | 8.96 | 0 | 0 | 0
3414 | 7.17 | 0.0175 | 0 | 0.20897
3415 | 5.88 | 0.37341 | 0.028971 | 8.0676
3416 | 3.67 | 1.7867 | 0.34431 | 26.4272
3417 | 6.38 | 3.4684 | 1.3415 | 38.4595
3418 | 4.35 | 4.8485 | 2.726 | 44.3712
3419 | 7.22 | 5.566 | 3.3718 | 47.9379
3420 | 9.74 | 5.5605 | 3.6749 | 48.0089
3421 | 9.89 | 5.4567 | 3.631 | 47.7301
3422 | 9.15 | 5.1674 | 3.3231 | 45.0873
3423 | 11.38 | 4.1951 | 2.5384 | 43.2263
3424 | 13.74 | 3.0895 | 1.5611 | 37.6504
3425 | 14.86 | 1.7123 | 0.68551 | 20.9712
3426 | 13.88 | 0.45541 | 0.073895 | 3.275
3427 | 13.85 | 0.035198 | 0 | 0
3428 | 12.09 | 0 | 0 | 0
3429 | 11.98 | 0 | 0 | 0
3430 | 11.79 | 0 | 0 | 0
3431 | 11.78 | 0 | 0 | 0
3432 | 12.27 | 0 | 0 | 0
3433 | 10.97 | 0 | 0 | 0
3434 | 9.1 | 0 | 0 | 0
3435 | 11.42 | 0 | 0 | 0
3436 | 10.78 | 0 | 0 | 0
3437 | 8.96 | 0 | 0 | 0
3438 | 7.17 | 0.0175 | 0 | 0.20897
3439 | 5.88 | 0.37341 | 0.028971 | 8.0676
3440 | 3.67 | 1.7867 | 0.34431 | 26.4272
3441 | 6.38 | 3.4684 | 1.3415 | 38.4595
3442 | 4.35 | 4.8485 | 2.726 | 44.3712
3443 | 7.22 | 5.566 | 3.3718 | 47.9379
3444 | 9.74 | 5.5605 | 3.6749 | 48.0089
3445 | 9.89 | 5.4567 | 3.631 | 47.7301
3446 | 9.15 | 5.1674 | 3.3231 | 45.0873
3447 | 11.38 | 4.1951 | 2.5384 | 43.2263
3448 | 13.74 | 3.0895 | 1.5611 | 37.6504
3449 | 14.86 | 1.7123 | 0.68551 | 20.9712
3450 | 13.88 | 0.45541 | 0.073895 | 3.275
3451 | 13.85 | 0.035198 | 0 | 0
3452 | 12.09 | 0 | 0 | 0
3453 | 11.98 | 0 | 0 | 0
3454 | 11.79 | 0 | 0 | 0
3455 | 11.78 | 0 | 0 | 0
3456 | 12.27 | 0 | 0 | 0
3457 | 10.97 | 0 | 0 | 0
3458 | 9.1 | 0 | 0 | 0
3459 | 11.42 | 0 | 0 | 0
3460 | 10.78 | 0 | 0 | 0
3461 | 8.96 | 0 | 0 | 0
3462 | 7.17 | 0.0175 | 0 | 0.20897
3463 | 5.88 | 0.37341 | 0.028971 | 8.0676
3464 | 3.67 | 1.7867 | 0.34431 | 26.4272
3465 | 6.38 | 3.4684 | 1.3415 | 38.4595
3466 | 4.35 | 4.8485 | 2.726 | 44.3712
3467 | 7.22 | 5.566 | 3.3718 | 47.9379
3468 | 9.74 | 5.5605 | 3.6749 | 48.0089
3469 | 9.89 | 5.4567 | 3.631 | 47.7301
3470 | 9.15 | 5.1674 | 3.3231 | 45.0873
3471 | 11.38 | 4.1951 | 2.5384 | 43.2263
3472 | 13.74 | 3.0895 | 1.5611 | 37.6504
3473 | 14.86 | 1.7123 | 0.68551 | 20.9712
3474 | 13.88 | 0.45541 | 0.073895 | 3.275
3475 | 13.85 | 0.035198 | 0 | 0
3476 | 12.09 | 0 | 0 | 0
3477 | 11.98 | 0 | 0 | 0
3478 | 11.79 | 0 | 0 | 0
3479 | 11.78 | 0 | 0 | 0
3480 | 12.27 | 0 | 0 | 0
3481 | 10.97 | 0 | 0 | 0
3482 | 9.1 | 0 | 0 | 0
3483 | 11.42 | 0 | 0 | 0
3484 | 10.78 | 0 | 0 | 0
3485 | 8.96 | 0 | 0 | 0
3486 | 7.17 | 0.0175 | 0 | 0.20897
3487 | 5.88 | 0.37341 | 0.028971 | 8.0676
3488 | 3.67 | 1.7867 | 0.34431 | 26.4272
3489 | 6.38 | 3.4684 | 1.3415 | 38.4595
3490 | 4.35 | 4.8485 | 2.726 | 44.3712
3491 | 7.22 | 5.566 | 3.3718 | 47.9379
3492 | 9.74 | 5.5605 | 3.6749 | 48.0089
3493 | 9.89 | 5.4567 | 3.631 | 47.7301
3494 | 9.15 | 5.1674 | 3.3231 | 45.0873
3495 | 11.38 | 4.1951 | 2.5384 | 43.2263
3496 | 13.74 | 3.0895 | 1.5611 | 37.6504
3497 | 14.86 | 1.7123 | 0.68551 | 20.9712
3498 | 13.88 | 0.45541 | 0.073895 | 3.275
3499 | 13.85 | 0.035198 | 0 | 0
3500 | 12.09 | 0 | 0 | 0
3501 | 11.98 | 0 | 0 | 0
3502 | 11.79 | 0 | 0 | 0
3503 | 11.78 | 0 | 0 | 0
3504 | 12.27 | 0 | 0 | 0
3505 | 10.97 | 0 | 0 | 0
3506 | 9.1 | 0 | 0 | 0
3507 | 11.42 | 0 | 0 | 0
3508 | 10.78 | 0 | 0 | 0
3509 | 8.96 | 0 | 0 | 0
3510 | 7.17 | 0.0175 | 0 | 0.20897
3511 | 5.88 | 0.37341 | 0.028971 | 8.0676
3512 | 3.67 | 1.7867 | 0.34431 | 26.4272
3513 | 6.38 | 3.4684 | 1.3415 | 38.4595
3514 | 4.35 | 4.8485 | 2.726 | 44.3712
3515 | 7.22 | 5.566 | 3.3718 | 47.9379
3516 | 9.74 | 5.5605 | 3.6749 | 48.0089
3517 | 9.89 | 5.4567 | 3.631 | 47.7301
3518 | 9.15 | 5.1674 | 3.3231 | 45.0873
3519 | 11.38 | 4.1951 | 2.5384 | 43.2263
3520 | 13.74 | 3.0895 | 1.5611 | 37.6504
3521 | 14.86 | 1.7123 | 0.68551 | 20.9712
3522 | 13.88 | 0.45541 | 0.073895 | 3.275
3523 | 13.85 | 0.035198 | 0 | 0
3524 | 12.09 | 0 | 0 | 0
3525 | 11.98 | 0 | 0 | 0
3526 | 11.79 | 0 | 0 | 0
3527 | 11.78 | 0 | 0 | 0
3528 | 12.27 | 0 | 0 | 0
3529 | 10.97 | 0 | 0 | 0
3530 | 9.1 | 0 | 0 | 0
3531 | 11.42 | 0 | 0 | 0
3532 | 10.78 | 0 | 0 | 0
3533 | 8.96 | 0 | 0 | 0
3534 | 7.17 | 0.0175 | 0 | 0.20897
3535 | 5.88 | 0.37341 | 0.028971 | 8.0676
3536 | 3.67 | 1.7867 | 0.34431 | 26.4272
3537 | 6.38 | 3.4684 | 1.3415 | 38.4595
3538 | 4.35 | 4.8485 | 2.726 | 44.3712
3539 | 7.22 | 5.566 | 3.3718 | 47.9379
3540 | 9.74 | 5.5605 | 3.6749 | 48.0089
3541 | 9.89 | 5.4567 | 3.631 | 47.7301
3542 | 9.15 | 5.1674 | 3.3231 | 45.0873
3543 | 11.38 | 4.1951 | 2.5384 | 43.2263
3544 | 13.74 | 3.0895 | 1.5611 | 37.6504
3545 | 14.86 | 1.7123 | 0.68551 | 20.9712
3546 | 13.88 | 0.45541 | 0.073895 | 3.275
3547 | 13.85 | 0.035198 | 0 | 0
3548 | 12.09 | 0 | 0 | 0
3549 | 11.98 | 0 | 0 | 0
3550 | 11.79 | 0 | 0 | 0
3551 | 11.78 | 0 | 0 | 0
3552 | 12.27 | 0 | 0 | 0
3553 | 10.97 | 0 | 0 | 0
3554 | 9.1 | 0 | 0 | 0
3555 | 11.42 | 0 | 0 | 0
3556 | 10.78 | 0 | 0 | 0
3557 | 8.96 | 0 | 0 | 0
3558 | 7.17 | 0.0175 | 0 | 0.20897
3559 | 5.88 | 0.37341 | 0.028971 | 8.0676
3560 | 3.67 | 1.7867 | 0.34431 | 26.4272
3561 | 6.38 | 3.4684 | 1.3415 | 38.4595
3562 | 4.35 | 4.8485 | 2.726 | 44.3712
3563 | 7.22 | 5.566 | 3.3718 | 47.9379
3564 | 9.74 | 5.5605 | 3.6749 | 48.0089
3565 | 9.89 | 5.4567 | 3.631 | 47.7301
3566 | 9.15 | 5.1674 | 3.3231 | 45.0873
3567 | 11.38 | 4.1951 | 2.5384 | 43.2263
3568 | 13.74 | 3.0895 | 1.5611 | 37.6504
3569 | 14.86 | 1.7123 | 0.68551 | 20.9712
3570 | 13.88 | 0.45541 | 0.073895 | 3.275
3571 | 13.85 | 0.035198 | 0 | 0
3572 | 12.09 | 0 | 0 | 0
3573 | 11.98 | 0 | 0 | 0
3574 | 11.79 | 0 | 0 | 0
3575 | 11.78 | 0 | 0 | 0
3576 | 12.27 | 0 | 0 | 0
3577 | 10.97 | 0 | 0 | 0
3578 | 9.1 | 0 | 0 | 0
3579 | 11.42 | 0 | 0 | 0
3580 | 10.78 | 0 | 0 | 0
3581 | 8.96 | 0 | 0 | 0
3582 | 7.17 | 0.0175 | 0 | 0.20897
3583 | 5.88 | 0.37341 | 0.028971 | 8.0676
3584 | 3.67 | 1.7867 | 0.34431 | 26.4272
3585 | 6.38 | 3.4684 | 1.3415 | 38.4595
3586 | 4.35 | 4.8485 | 2.726 | 44.3712
3587 | 7.22 | 5.566 | 3.3718 | 47.9379
3588 | 9.74 | 5.5605 | 3.6749 | 48.0089
3589 | 9.89 | 5.4567 | 3.631 | 47.7301
3590 | 9.15 | 5.1674 | 3.3231 | 45.0873
3591 | 11.38 | 4.1951 | 2.5384 | 43.2263
3592 | 13.74 | 3.0895 | 1.5611 | 37.6504
3593 | 14.86 | 1.7123 | 0.68551 | 20.9712
3594 | 13.88 | 0.45541 | 0.073895 | 3.275
3595 | 13.85 | 0.035198 | 0 | 0
3596 | 12.09 | 0 | 0 | 0
3597 | 11.98 | 0 | 0 | 0
3598 | 11.79 | 0 | 0 | 0
3599 | 11.78 | 0 | 0 | 0
3600 | 12.27 | 0 | 0 | 0
3601 | 10.97 | 0 | 0 | 0
3602 | 9.1 | 0 | 0 | 0
3603 | 11.42 | 0 | 0 | 0
3604 | 10.78 | 0 | 0 | 0
3605 | 8.96 | 0 | 0 | 0
3606 | 7.17 | 0.0175 | 0 | 0.20897
3607 | 5.88 | 0.37341 | 0.028971 | 8.0676
3608 | 3.67 | 1.7867 | 0.34431 | 26.4272
3609 | 6.38 | 3.4684 | 1.3415 | 38.4595
3610 | 4.35 | 4.8485 | 2.726 | 44.3712
3611 | 7.22 | 5.566 | 3.3718 | 47.9379
3612 | 9.74 | 5.5605 | 3.6749 | 48.0089
3613 | 9.89 | 5.4567 | 3.631 | 47.7301
3614 | 9.15 | 5.1674 | 3.3231 | 45.0873
3615 | 11.38 | 4.1951 | 2.5384 | 43.2263
3616 | 13.74 | 3.0895 | 1.5611 | 37.6504
3617 | 14.86 | 1.7123 | 0.68551 | 20.9712
3618 | 13.88 | 0.45541 | 0.073895 | 3.275
3619 | 13.85 | 0.035198 | 0 | 0
3620 | 12.09 | 0 | 0 | 0
3621 | 11.98 | 0 | 0 | 0
3622 | 11.79 | 0 | 0 | 0
3623 | 11.78 | 0 | 0 | 0
3624 | 12.27 | 0 | 0 | 0
3625 | 10.97 | 0 | 0 | 0
3626 | 9.1 | 0 | 0 | 0
3627 | 11.42 | 0 | 0 | 0
3628 | 10.78 | 0 | 0 | 0
3629 | 8.96 | 0 | 0 | 0
3630 | 7.17 | 0.0175 | 0 | 0.20897
3631 | 5.88 | 0.37341 | 0.028971 | 8.0676
3632 | 3.67 | 1.7867 | 0.34431 | 26.4272
3633 | 6.38 | 3.4684 | 1.3415 | 38.4595
3634 | 4.35 | 4.8485 | 2.726 | 44.3712
3635 | 7.22 | 5.566 | 3.3718 | 47.9379
3636 | 9.74 | 5.5605 | 3.6749 | 48.0089
3637 | 9.89 | 5.4567 | 3.631 | 47.7301
3638 | 9.15 | 5.1674 | 3.3231 | 45.0873
3639 | 11.38 | 4.1951 | 2.5384 | 43.2263
3640 | 13.74 | 3.0895 | 1.5611 | 37.6504
3641 | 14.86 | 1.7123 | 0.68551 | 20.9712
3642 | 13.88 | 0.45541 | 0.073895 | 3.275
3643 | 13.85 | 0.035198 | 0 | 0
3644 | 12.09 | 0 | 0 | 0
3645 | 11.98 | 0 | 0 | 0
3646 | 11.79 | 0 | 0 | 0
3647 | 11.78 | 0 | 0 | 0
3648 | 12.27 | 0 | 0 | 0
3649 | 10.97 | 0 | 0 | 0
3650 | 9.1 | 0 | 0 | 0
3651 | 11.42 | 0 | 0 | 0
3652 | 10.78 | 0 | 0 | 0
3653 | 8.96 | 0 | 0 | 0
3654 | 7.17 | 0.0175 | 0 | 0.20897
3655 | 5.88 | 0.37341 | 0.028971 | 8.0676
3656 | 3.67 | 1.7867 | 0.34431 | 26.4272
3657 | 6.38 | 3.4684 | 1.3415 | 38.4595
3658 | 4.35 | 4.8485 | 2.726 | 44.3712
3659 | 7.22 | 5.566 | 3.3718 | 47.9379
3660 | 9.74 | 5.5605 | 3.6749 | 48.0089
3661 | 9.89 | 5.4567 | 3.631 | 47.7301
3662 | 9.15 | 5.1674 | 3.3231 | 45.0873
3663 | 11.38 | 4.1951 | 2.5384 | 43.2263
3664 | 13.74 | 3.0895 | 1.5611 | 37.6504
3665 | 14.86 | 1.7123 | 0.68551 | 20.9712
3666 | 13.88 | 0.45541 | 0.073895 | 3.275
3667 | 13.85 | 0.035198 | 0 | 0
3668 | 12.09 | 0 | 0 | 0
3669 | 11.98 | 0 | 0 | 0
3670 | 11.79 | 0 | 0 | 0
3671 | 11.78 | 0 | 0 | 0
3672 | 12.27 | 0 | 0 | 0
3673 | 10.97 | 0 | 0 | 0
3674 | 9.1 | 0 | 0 | 0
3675 | 11.42 | 0 | 0 | 0
3676 | 10.78 | 0 | 0 | 0
3677 | 8.96 | 0 | 0 | 0
3678 | 7.17 | 0.0175 | 0 | 0.20897
3679 | 5.88 | 0.37341 | 0.028971 | 8.0676
3680 | 3.67 | 1.7867 | 0.34431 | 26.4272
3681 | 6.38 | 3.4684 | 1.3415 | 38.4595
3682 | 4.35 | 4.8485 | 2.726 | 44.3712
3683 | 7.22 | 5.566 | 3.3718 | 47.9379
3684 | 9.74 | 5.5605 | 3.6749 | 48.0089
3685 | 9.89 | 5.4567 | 3.631 | 47.7301
3686 | 9.15 | 5.1674 | 3.3231 | 45.0873
3687 | 11.38 | 4.1951 | 2.5384 | 43.2263
3688 | 13.74 | 3.0895 | 1.5611 | 37.6504
3689 | 14.86 | 1.7123 | 0.68551 | 20.9712
3690 | 13.88 | 0.45541 | 0.073895 | 3.275
3691 | 13.85 | 0.035198 | 0 | 0
3692 | 12.09 | 0 | 0 | 0
3693 | 11.98 | 0 | 0 | 0
3694 | 11.79 | 0 | 0 | 0
3695 | 11.78 | 0 | 0 | 0
3696 | 12.27 | 0 | 0 | 0
3697 | 10.97 | 0 | 0 | 0
3698 | 9.1 | 0 | 0 | 0
3699 | 11.42 | 0 | 0 | 0
3700 | 10.78 | 0 | 0 | 0
3701 | 8.96 | 0 | 0 | 0
3702 | 7.17 | 0.0175 | 0 | 0.20897
3703 | 5.88 | 0.37341 | 0.028971 | 8.0676
3704 | 3.67 | 1.7867 | 0.34431 | 26.4272
3705 | 6.38 | 3.4684 | 1.3415 | 38.4595
3706 | 4.35 | 4.8485 | 2.726 | 44.3712
3707 | 7.22 | 5.566 | 3.3718 | 47.9379
3708 | 9.74 | 5.5605 | 3.6749 | 48.0089
3709 | 9.89 | 5.4567 | 3.631 | 47.7301
3710 | 9.15 | 5.1674 | 3.3231 | 45.0873
3711 | 11.38 | 4.1951 | 2.5384 | 43.2263
3712 | 13.74 | 3.0895 | 1.5611 | 37.6504
3713 | 14.86 | 1.7123 | 0.68551 | 20.9712
3714 | 13.88 | 0.45541 | 0.073895 | 3.275
3715 | 13.85 | 0.035198 | 0 | 0
3716 | 12.09 | 0 | 0 | 0
3717 | 11.98 | 0 | 0 | 0
3718 | 11.79 | 0 | 0 | 0
3719 | 11.78 | 0 | 0 | 0
3720 | 12.27 | 0 | 0 | 0
3721 | 10.97 | 0 | 0 | 0
3722 | 9.1 | 0 | 0 | 0
3723 | 11.42 | 0 | 0 | 0
3724 | 10.78 | 0 | 0 | 0
3725 | 8.96 | 0 | 0 | 0
3726 | 7.17 | 0.0175 | 0 | 0.20897
3727 | 5.88 | 0.37341 | 0.028971 | 8.0676
3728 | 3.67 | 1.7867 | 0.34431 | 26.4272
3729 | 6.38 | 3.4684 | 1.3415 | 38.4595
3730 | 4.35 | 4.8485 | 2.726 | 44.3712
3731 | 7.22 | 5.566 | 3.3718 | 47.9379
3732 | 9.74 | 5.5605 | 3.6749 | 48.0089
3733 | 9.89 | 5.4567 | 3.631 | 47.7301
3734 | 9.15 | 5.1674 | 3.3231 | 45.0873
3735 | 11.38 | 4.1951 | 2.5384 | 43.2263
3736 | 13.74 | 3.0895 | 1.5611 | 37.6504
3737 | 14.86 | 1.7123 | 0.68551 | 20.9712
3738 | 13.88 | 0.45541 | 0.073895 | 3.275
3739 | 13.85 | 0.035198 | 0 | 0
3740 | 12.09 | 0 | 0 | 0
3741 | 11.98 | 0 | 0 | 0
3742 | 11.79 | 0 | 0 | 0
3743 | 11.78 | 0 | 0 | 0
3744 | 12.27 | 0 | 0 | 0
3745 | 10.97 | 0 | 0 | 0
3746 | 9.1 | 0 | 0 | 0
3747 | 11.42 | 0 | 0 | 0
3748 | 10.78 | 0 | 0 | 0
3749 | 8.96 | 0 | 0 | 0
3750 | 7.17 | 0.0175 | 0 | 0.20897
3751 | 5.88 | 0.37341 | 0.028971 | 8.0676
3752 | 3.67 | 1.7867 | 0.34431 | 26.4272
3753 | 6.38 | 3.4684 | 1.3415 | 38.4595
3754 | 4.35 | 4.8485 | 2.726 | 44.3712
3755 | 7.22 | 5.566 | 3.3718 | 47.9379
3756 | 9.74 | 5.5605 | 3.6749 | 48.0089
3757 | 9.89 | 5.4567 | 3.631 | 47.7301
3758 | 9.15 | 5.1674 | 3.3231 | 45.0873
3759 | 11.38 | 4.1951 | 2.5384 | 43.2263
3760 | 13.74 | 3.0895 | 1.5611 | 37.6504
3761 | 14.86 | 1.7123 | 0.68551 | 20.9712
3762 | 13.88 | 0.45541 | 0.073895 | 3.275
3763 | 13.85 | 0.035198 | 0 | 0
3764 | 12.09 | 0 | 0 | 0
3765 | 11.98 | 0 | 0 | 0
3766 | 11.79 | 0 | 0 | 0
3767 | 11.78 | 0 | 0 | 0
3768 | 12.27 | 0 | 0 | 0
3769 | 10.97 | 0 | 0 | 0
3770 | 9.1 | 0 | 0 | 0
3771 | 11.42 | 0 | 0 | 0
3772 | 10.78 | 0 | 0 | 0
3773 | 8.96 | 0 | 0 | 0
3774 | 7.17 | 0.0175 | 0 | 0.20897
3775 | 5.88 | 0.37341 | 0.028971 | 8.0676
3776 | 3.67 | 1.7867 | 0.34431 | 26.4272
3777 | 6.38 | 3.4684 | 1.3415 | 38.4595
3778 | 4.35 | 4.8485 | 2.726 | 44.3712
3779 | 7.22 | 5.566 | 3.3718 | 47.9379
3780 | 9.74 | 5.5605 | 3.6749 | 48.0089
3781 | 9.89 | 5.4567 | 3.631 | 47.7301
3782 | 9.15 | 5.1674 | 3.3231 | 45.0873
3783 | 11.38 | 4.1951 | 2.5384 | 43.2263
3784 | 13.74 | 3.0895 | 1.5611 | 37.6504
3785 | 14.86 | 1.7123 | 0.68551 | 20.9712
3786 | 13.88 | 0.45541 | 0.073895 | 3.275
3787 | 13.85 | 0.035198 | 0 | 0
3788 | 12.09 | 0 | 0 | 0
3789 | 11.98 | 0 | 0 | 0
3790 | 11.79 | 0 | 0 | 0
3791 | 11.78 | 0 | 0 | 0
3792 | 12.27 | 0 | 0 | 0
3793 | 10.97 | 0 | 0 | 0
3794 | 9.1 | 0 | 0 | 0
3795 | 11.42 | 0 | 0 | 0
3796 | 10.78 | 0 | 0 | 0
3797 | 8.96 | 0 | 0 | 0
3798 | 7.17 | 0.0175 | 0 | 0.20897
3799 | 5.88 | 0.37341 | 0.028971 | 8.0676
3800 | 3.67 | 1.7867 | 0.34431 | 26.4272
3801 | 6.38 | 3.4684 | 1.3415 | 38.4595
3802 | 4.35 | 4.8485 | 2.726 | 44.3712
3803 | 7.22 | 5.566 | 3.3718 | 47.9379
3804 | 9.74 | 5.5605 | 3.6749 | 48.0089
3805 | 9.89 | 5.4567 | 3.631 | 47.7301
3806 | 9.15 | 5.1674 | 3.3231 | 45.0873
3807 | 11.38 | 4.1951 | 2.5384 | 43.2263
3808 | 13.74 | 3.0895 | 1.5611 | 37.6504
3809 | 14.86 | 1.7123 | 0.68551 | 20.9712
3810 | 13.88 | 0.45541 | 0.073895 | 3.275
3811 | 13.85 | 0.035198 | 0 | 0
3812 | 12.09 | 0 | 0 | 0
3813 | 11.98 | 0 | 0 | 0
3814 | 11.79 | 0 | 0 | 0
3815 | 11.78 | 0 | 0 | 0
3816 | 12.27 | 0 | 0 | 0
3817 | 10.97 | 0 | 0 | 0
3818 | 9.1 | 0 | 0 | 0
3819 | 11.42 | 0 | 0 | 0
3820 | 10.78 | 0 | 0 | 0
3821 | 8.96 | 0 | 0 | 0
3822 | 7.17 | 0.0175 | 0 | 0.20897
3823 | 5.88 | 0.37341 | 0.028971 | 8.0676
3824 | 3.67 | 1.7867 | 0.34431 | 26.4272
3825 | 6.38 | 3.4684 | 1.3415 | 38.4595
3826 | 4.35 | 4.8485 | 2.726 | 44.3712
3827 | 7.22 | 5.566 | 3.3718 | 47.9379
3828 | 9.74 | 5.5605 | 3.6749 | 48.0089
3829 | 9.89 | 5.4567 | 3.631 | 47.7301
3830 | 9.15 | 5.1674 | 3.3231 | 45.0873
3831 | 11.38 | 4.1951 | 2.5384 | 43.2263
3832 | 13.74 | 3.0895 | 1.5611 | 37.6504
3833 | 14.86 | 1.7123 | 0.68551 | 20.9712
3834 | 13.88 | 0.45541 | 0.073895 | 3.275
3835 | 13.85 | 0.035198 | 0 | 0
3836 | 12.09 | 0 | 0 | 0
3837 | 11.98 | 0 | 0 | 0
3838 | 11.79 | 0 | 0 | 0
3839 | 11.78 | 0 | 0 | 0
3840 | 12.27 | 0 | 0 | 0
3841 | 10.97 | 0 | 0 | 0
3842 | 9.1 | 0 | 0 | 0
3843 | 11.42 | 0 | 0 | 0
3844 | 10.78 | 0 | 0 | 0
3845 | 8.96 | 0 | 0 | 0
3846 | 7.17 | 0.0175 | 0 | 0.20897
3847 | 5.88 | 0.37341 | 0.028971 | 8.0676
3848 | 3.67 | 1.7867 | 0.34431 | 26.4272
3849 | 6.38 | 3.4684 | 1.3415 | 38.4595
3850 | 4.35 | 4.8485 | 2.726 | 44.3712
3851 | 7.22 | 5.566 | 3.3718 | 47.9379
3852 | 9.74 | 5.5605 | 3.6749 | 48.0089
3853 | 9.89 | 5.4567 | 3.631 | 47.7301
3854 | 9.15 | 5.1674 | 3.3231 | 45.0873
3855 | 11.38 | 4.1951 | 2.5384 | 43.2263
3856 | 13.74 | 3.0895 | 1.5611 | 37.6504
3857 | 14.86 | 1.7123 | 0.68551 | 20.9712
3858 | 13.88 | 0.45541 | 0.073895 | 3.275
3859 | 13.85 | 0.035198 | 0 | 0
3860 | 12.09 | 0 | 0 | 0
3861 | 11.98 | 0 | 0 | 0
3862 | 11.79 | 0 | 0 | 0
3863 | 11.78 | 0 | 0 | 0
3864 | 12.27 | 0 | 0 | 0
3865 | 10.97 | 0 | 0 | 0
3866 | 9.1 | 0 | 0 | 0
3867 | 11.42 | 0 | 0 | 0
3868 | 10.78 | 0 | 0 | 0
3869 | 8.96 | 0 | 0 | 0
3870 | 7.17 | 0.0175 | 0 | 0.20897
3871 | 5.88 | 0.37341 | 0.028971 | 8.0676
3872 | 3.67 | 1.7867 | 0.34431 | 26.4272
3873 | 6.38 | 3.4684 | 1.3415 | 38.4595
3874 | 4.35 | 4.8485 | 2.726 | 44.3712
3875 | 7.22 | 5.566 | 3.3718 | 47.9379
3876 | 9.74 | 5.5605 | 3.6749 | 48.0089
3877 | 9.89 | 5.4567 | 3.631 | 47.7301
3878 | 9.15 | 5.1674 | 3.3231 | 45.0873
3879 | 11.38 | 4.1951 | 2.5384 | 43.2263
3880 | 13.74 | 3.0895 | 1.5611 | 37.6504
3881 | 14.86 | 1.7123 | 0.68551 | 20.9712
3882 | 13.88 | 0.45541 | 0.073895 | 3.275
3883 | 13.85 | 0.035198 | 0 | 0
3884 | 12.09 | 0 | 0 | 0
3885 | 11.98 | 0 | 0 | 0
3886 | 11.79 | 0 | 0 | 0
3887 | 11.78 | 0 | 0 | 0
3888 | 12.27 | 0 | 0 | 0
3889 | 10.97 | 0 | 0 | 0
3890 | 9.1 | 0 | 0 | 0
3891 | 11.42 | 0 | 0 | 0
3892 | 10.78 | 0 | 0 | 0
3893 | 8.96 | 0 | 0 | 0
3894 | 7.17 | 0.0175 | 0 | 0.20897
3895 | 5.88 | 0.37341 | 0.028971 | 8.0676
3896 | 3.67 | 1.7867 | 0.34431 | 26.4272
3897 | 6.38 | 3.4684 | 1.3415 | 38.4595
3898 | 4.35 | 4.8485 | 2.726 | 44.3712
3899 | 7.22 | 5.566 | 3.3718 | 47.9379
3900 | 9.74 | 5.5605 | 3.6749 | 48.0089
3901 | 9.89 | 5.4567 | 3.631 | 47.7301
3902 | 9.15 | 5.1674 | 3.3231 | 45.0873
3903 | 11.38 | 4.1951 | 2.5384 | 43.2263
3904 | 13.74 | 3.0895 | 1.5611 | 37.6504
3905 | 14.86 | 1.7123 | 0.68551 | 20.9712
3906 | 13.88 | 0.45541 | 0.073895 | 3.275
3907 | 13.85 | 0.035198 | 0 | 0
3908 | 12.09 | 0 | 0 | 0
3909 | 11.98 | 0 | 0 | 0
3910 | 11.79 | 0 | 0 | 0
3911 | 11.78 | 0 | 0 | 0
3912 | 12.27 | 0 | 0 | 0
3913 | 10.97 | 0 | 0 | 0
3914 | 9.1 | 0 | 0 | 0
3915 | 11.42 | 0 | 0 | 0
3916 | 10.78 | 0 | 0 | 0
3917 | 8.96 | 0 | 0 | 0
3918 | 7.17 | 0.0175 | 0 | 0.20897
3919 | 5.88 | 0.37341 | 0.028971 | 8.0676
3920 | 3.67 | 1.7867 | 0.34431 | 26.4272
3921 | 6.38 | 3.4684 | 1.3415 | 38.4595
3922 | 4.35 | 4.8485 | 2.726 | 44.3712
3923 | 7.22 | 5.566 | 3.3718 | 47.9379
3924 | 9.74 | 5.5605 | 3.6749 | 48.0089
3925 | 9.89 | 5.4567 | 3.631 | 47.7301
3926 | 9.15 | 5.1674 | 3.3231 | 45.0873
3927 | 11.38 | 4.1951 | 2.5384 | 43.2263
3928 | 13.74 | 3.0895 | 1.5611 | 37.6504
3929 | 14.86 | 1.7123 | 0.68551 | 20.9712
3930 | 13.88 | 0.45541 | 0.073895 | 3.275
3931 | 13.85 | 0.035198 | 0 | 0
3932 | 12.09 | 0 | 0 | 0
3933 | 11.98 | 0 | 0 | 0
3934 | 11.79 | 0 | 0 | 0
3935 | 11.78 | 0 | 0 | 0
3936 | 12.27 | 0 | 0 | 0
3937 | 10.97 | 0 | 0 | 0
3938 | 9.1 | 0 | 0 | 0
3939 | 11.42 | 0 | 0 | 0
3940 | 10.78 | 0 | 0 | 0
3941 | 8.96 | 0 | 0 | 0
3942 | 7.17 | 0.0175 | 0 | 0.20897
3943 | 5.88 | 0.37341 | 0.028971 | 8.0676
3944 | 3.67 | 1.7867 | 0.34431 | 26.4272
3945 | 6.38 | 3.4684 | 1.3415 | 38.4595
3946 | 4.35 | 4.8485 | 2.726 | 44.3712
3947 | 7.22 | 5.566 | 3.3718 | 47.9379
3948 | 9.74 | 5.5605 | 3.6749 | 48.0089
3949 | 9.89 | 5.4567 | 3.631 | 47.7301
3950 | 9.15 | 5.1674 | 3.3231 | 45.0873
3951 | 11.38 | 4.1951 | 2.5384 | 43.2263
3952 | 13.74 | 3.0895 | 1.5611 | 37.6504
3953 | 14.86 | 1.7123 | 0.68551 | 20.9712
3954 | 13.88 | 0.45541 | 0.073895 | 3.275
3955 | 13.85 | 0.035198 | 0 | 0
3956 | 12.09 | 0 | 0 | 0
3957 | 11.98 | 0 | 0 | 0
3958 | 11.79 | 0 | 0 | 0
3959 | 11.78 | 0 | 0 | 0
3960 | 12.27 | 0 | 0 | 0
3961 | 10.97 | 0 | 0 | 0
3962 | 9.1 | 0 | 0 | 0
3963 | 11.42 | 0 | 0 | 0
3964 | 10.78 | 0 | 0 | 0
3965 | 8.96 | 0 | 0 | 0
3966 | 7.17 | 0.0175 | 0 | 0.20897
3967 | 5.88 | 0.37341 | 0.028971 | 8.0676
3968 | 3.67 | 1.7867 | 0.34431 | 26.4272
3969 | 6.38 | 3.4684 | 1.3415 | 38.4595
3970 | 4.35 | 4.8485 | 2.726 | 44.3712
3971 | 7.22 | 5.566 | 3.3718 | 47.9379
3972 | 9.74 | 5.5605 | 3.6749 | 48.0089
3973 | 9.89 | 5.4567 | 3.631 | 47.7301
3974 | 9.15 | 5.1674 | 3.3231 | 45.0873
3975 | 11.38 | 4.1951 | 2.5384 | 43.2263
3976 | 13.74 | 3.0895 | 1.5611 | 37.6504
3977 | 14.86 | 1.7123 | 0.68551 | 20.9712
3978 | 13.88 | 0.45541 | 0.073895 | 3.275
3979 | 13.85 | 0.035198 | 0 | 0
3980 | 12.09 | 0 | 0 | 0
3981 | 11.98 | 0 | 0 | 0
3982 | 11.79 | 0 | 0 | 0
3983 | 11.78 | 0 | 0 | 0
3984 | 12.27 | 0 | 0 | 0
3985 | 10.97 | 0 | 0 | 0
3986 | 9.1 | 0 | 0 | 0
3987 | 11.42 | 0 | 0 | 0
3988 | 10.78 | 0 | 0 | 0
3989 | 8.96 | 0 | 0 | 0
3990 | 7.17 | 0.0175 | 0 | 0.20897
3991 | 5.88 | 0.37341 | 0.028971 | 8.0676
3992 | 3.67 | 1.7867 | 0.34431 | 26.4272
3993 | 6.38 | 3.4684 | 1.3415 | 38.4595
3994 | 4.35 | 4.8485 | 2.726 | 44.3712
3995 | 7.22 | 5.566 | 3.3718 | 47.9379
3996 | 9.74 | 5.5605 | 3.6749 | 48.0089
3997 | 9.89 | 5.4567 | 3.631 | 47.7301
3998 | 9.15 | 5.1674 | 3.3231 | 45.0873
3999 | 11.38 | 4.1951 | 2.5384 | 43.2263
4000 | 13.74 | 3.0895 | 1.5611 | 37.6504
4001 | 14.86 | 1.7123 | 0.68551 | 20.9712
4002 | 13.88 | 0.45541 | 0.073895 | 3.275
4003 | 13.85 | 0.035198 | 0 | 0
4004 | 12.09 | 0 | 0 | 0
4005 | 11.98 | 0 | 0 | 0
4006 | 11.79 | 0 | 0 | 0
4007 | 11.78 | 0 | 0 | 0
4008 | 12.27 | 0 | 0 | 0
4009 | 10.97 | 0 | 0 | 0
4010 | 9.1 | 0 | 0 | 0
4011 | 11.42 | 0 | 0 | 0
4012 | 10.78 | 0 | 0 | 0
4013 | 8.96 | 0 | 0 | 0
4014 | 7.17 | 0.0175 | 0 | 0.20897
4015 | 5.88 | 0.37341 | 0.028971 | 8.0676
4016 | 3.67 | 1.7867 | 0.34431 | 26.4272
4017 | 6.38 | 3.4684 | 1.3415 | 38.4595
4018 | 4.35 | 4.8485 | 2.726 | 44.3712
4019 | 7.22 | 5.566 | 3.3718 | 47.9379
4020 | 9.74 | 5.5605 | 3.6749 | 48.0089
4021 | 9.89 | 5.4567 | 3.631 | 47.7301
4022 | 9.15 | 5.1674 | 3.3231 | 45.0873
4023 | 11.38 | 4.1951 | 2.5384 | 43.2263
4024 | 13.74 | 3.0895 | 1.5611 | 37.6504
4025 | 14.86 | 1.7123 | 0.68551 | 20.9712
4026 | 13.88 | 0.45541 | 0.073895 | 3.275
4027 | 13.85 | 0.035198 | 0 | 0
4028 | 12.09 | 0 | 0 | 0
4029 | 11.98 | 0 | 0 | 0
4030 | 11.79 | 0 | 0 | 0
4031 | 11.78 | 0 | 0 | 0
4032 | 12.27 | 0 | 0 | 0
4033 | 10.97 | 0 | 0 | 0
4034 | 9.1 | 0 | 0 | 0
4035 | 11.42 | 0 | 0 | 0
4036 | 10.78 | 0 | 0 | 0
4037 | 8.96 | 0 | 0 | 0
4038 | 7.17 | 0.0175 | 0 | 0.20897
4039 | 5.88 | 0.37341 | 0.028971 | 8.0676
4040 | 3.67 | 1.7867 | 0.34431 | 26.4272
4041 | 6.38 | 3.4684 | 1.3415 | 38.4595
4042 | 4.35 | 4.8485 | 2.726 | 44.3712
4043 | 7.22 | 5.566 | 3.3718 | 47.9379
4044 | 9.74 | 5.5605 | 3.6749 | 48.0089
4045 | 9.89 | 5.4567 | 3.631 | 47.7301
4046 | 9.15 | 5.1674 | 3.3231 | 45.0873
4047 | 11.38 | 4.1951 | 2.5384 | 43.2263
4048 | 13.74 | 3.0895 | 1.5611 | 37.6504
4049 | 14.86 | 1.7123 | 0.68551 | 20.9712
4050 | 13.88 | 0.45541 | 0.073895 | 3.275
4051 | 13.85 | 0.035198 | 0 | 0
4052 | 12.09 | 0 | 0 | 0
4053 | 11.98 | 0 | 0 | 0
4054 | 11.79 | 0 | 0 | 0
4055 | 11.78 | 0 | 0 | 0
4056 | 12.27 | 0 | 0 | 0
4057 | 10.97 | 0 | 0 | 0
4058 | 9.1 | 0 | 0 | 0
4059 | 11.42 | 0 | 0 | 0
4060 | 10.78 | 0 | 0 | 0
4061 | 8.96 | 0 | 0 | 0
4062 | 7.17 | 0.0175 | 0 | 0.20897
4063 | 5.88 | 0.37341 | 0.028971 | 8.0676
4064 | 3.67 | 1.7867 | 0.34431 | 26.4272
4065 | 6.38 | 3.4684 | 1.3415 | 38.4595
4066 | 4.35 | 4.8485 | 2.726 | 44.3712
4067 | 7.22 | 5.566 | 3.3718 | 47.9379
4068 | 9.74 | 5.5605 | 3.6749 | 48.0089
4069 | 9.89 | 5.4567 | 3.631 | 47.7301
4070 | 9.15 | 5.1674 | 3.3231 | 45.0873
4071 | 11.38 | 4.1951 | 2.5384 | 43.2263
4072 | 13.74 | 3.0895 | 1.5611 | 37.6504
4073 | 14.86 | 1.7123 | 0.68551 | 20.9712
4074 | 13.88 | 0.45541 | 0.073895 | 3.275
4075 | 13.85 | 0.035198 | 0 | 0
4076 | 12.09 | 0 | 0 | 0
4077 | 11.98 | 0 | 0 | 0
4078 | 11.79 | 0 | 0 | 0
4079 | 11.78 | 0 | 0 | 0
4080 | 12.27 | 0 | 0 | 0
4081 | 10.97 | 0 | 0 | 0
4082 | 9.1 | 0 | 0 | 0
4083 | 11.42 | 0 | 0 | 0
4084 | 10.78 | 0 | 0 | 0
4085 | 8.96 | 0 | 0 | 0
4086 | 7.17 | 0.0175 | 0 | 0.20897
4087 | 5.88 | 0.37341 | 0.028971 | 8.0676
4088 | 3.67 | 1.7867 | 0.34431 | 26.4272
4089 | 6.38 | 3.4684 | 1.3415 | 38.4595
4090 | 4.35 | 4.8485 | 2.726 | 44.3712
4091 | 7.22 | 5.566 | 3.3718 | 47.9379
4092 | 9.74 | 5.5605 | 3.6749 | 48.0089
4093 | 9.89 | 5.4567 | 3.631 | 47.7301
4094 | 9.15 | 5.1674 | 3.3231 | 45.0873
4095 | 11.38 | 4.1951 | 2.5384 | 43.2263
4096 | 13.74 | 3.0895 | 1.5611 | 37.6504
4097 | 14.86 | 1.7123 | 0.68551 | 20.9712
4098 | 13.88 | 0.45541 | 0.073895 | 3.275
4099 | 13.85 | 0.035198 | 0 | 0
4100 | 12.09 | 0 | 0 | 0
4101 | 11.98 | 0 | 0 | 0
4102 | 11.79 | 0 | 0 | 0
4103 | 11.78 | 0 | 0 | 0
4104 | 12.27 | 0 | 0 | 0
4105 | 10.97 | 0 | 0 | 0
4106 | 9.1 | 0 | 0 | 0
4107 | 11.42 | 0 | 0 | 0
4108 | 10.78 | 0 | 0 | 0
4109 | 8.96 | 0 | 0 | 0
4110 | 7.17 | 0.0175 | 0 | 0.20897
4111 | 5.88 | 0.37341 | 0.028971 | 8.0676
4112 | 3.67 | 1.7867 | 0.34431 | 26.4272
4113 | 6.38 | 3.4684 | 1.3415 | 38.4595
4114 | 4.35 | 4.8485 | 2.726 | 44.3712
4115 | 7.22 | 5.566 | 3.3718 | 47.9379
4116 | 9.74 | 5.5605 | 3.6749 | 48.0089
4117 | 9.89 | 5.4567 | 3.631 | 47.7301
4118 | 9.15 | 5.1674 | 3.3231 | 45.0873
4119 | 11.38 | 4.1951 | 2.5384 | 43.2263
4120 | 13.74 | 3.0895 | 1.5611 | 37.6504
4121 | 14.86 | 1.7123 | 0.68551 | 20.9712
4122 | 13.88 | 0.45541 | 0.073895 | 3.275
4123 | 13.85 | 0.035198 | 0 | 0
4124 | 12.09 | 0 | 0 | 0
4125 | 11.98 | 0 | 0 | 0
4126 | 11.79 | 0 | 0 | 0
4127 | 11.78 | 0 | 0 | 0
4128 | 12.27 | 0 | 0 | 0
4129 | 10.97 | 0 | 0 | 0
4130 | 9.1 | 0 | 0 | 0
4131 | 11.42 | 0 | 0 | 0
4132 | 10.78 | 0 | 0 | 0
4133 | 8.96 | 0 | 0 | 0
4134 | 7.17 | 0.0175 | 0 | 0.20897
4135 | 5.88 | 0.37341 | 0.028971 | 8.0676
4136 | 3.67 | 1.7867 | 0.34431 | 26.4272
4137 | 6.38 | 3.4684 | 1.3415 | 38.4595
4138 | 4.35 | 4.8485 | 2.726 | 44.3712
4139 | 7.22 | 5.566 | 3.3718 | 47.9379
4140 | 9.74 | 5.5605 | 3.6749 | 48.0089
4141 | 9.89 | 5.4567 | 3.631 | 47.7301
4142 | 9.15 | 5.1674 | 3.3231 | 45.0873
4143 | 11.38 | 4.1951 | 2.5384 | 43.2263
4144 | 13.74 | 3.0895 | 1.5611 | 37.6504
4145 | 14.86 | 1.7123 | 0.68551 | 20.9712
4146 | 13.88 | 0.45541 | 0.073895 | 3.275
4147 | 13.85 | 0.035198 | 0 | 0
4148 | 12.09 | 0 | 0 | 0
4149 | 11.98 | 0 | 0 | 0
4150 | 11.79 | 0 | 0 | 0
4151 | 11.78 | 0 | 0 | 0
4152 | 12.27 | 0 | 0 | 0
4153 | 10.97 | 0 | 0 | 0
4154 | 9.1 | 0 | 0 | 0
4155 | 11.42 | 0 | 0 | 0
4156 | 10.78 | 0 | 0 | 0
4157 | 8.96 | 0 | 0 | 0
4158 | 7.17 | 0.0175 | 0 | 0.20897
4159 | 5.88 | 0.37341 | 0.028971 | 8.0676
4160 | 3.67 | 1.7867 | 0.34431 | 26.4272
4161 | 6.38 | 3.4684 | 1.3415 | 38.4595
4162 | 4.35 | 4.8485 | 2.726 | 44.3712
4163 | 7.22 | 5.566 | 3.3718 | 47.9379
4164 | 9.74 | 5.5605 | 3.6749 | 48.0089
4165 | 9.89 | 5.4567 | 3.631 | 47.7301
4166 | 9.15 | 5.1674 | 3.3231 | 45.0873
4167 | 11.38 | 4.1951 | 2.5384 | 43.2263
4168 | 13.74 | 3.0895 | 1.5611 | 37.6504
4169 | 14.86 | 1.7123 | 0.68551 | 20.9712
4170 | 13.88 | 0.45541 | 0.073895 | 3.275
4171 | 13.85 | 0.035198 | 0 | 0
4172 | 12.09 | 0 | 0 | 0
4173 | 11.98 | 0 | 0 | 0
4174 | 11.79 | 0 | 0 | 0
4175 | 11.78 | 0 | 0 | 0
4176 | 12.27 | 0 | 0 | 0
4177 | 10.97 | 0 | 0 | 0
4178 | 9.1 | 0 | 0 | 0
4179 | 11.42 | 0 | 0 | 0
4180 | 10.78 | 0 | 0 | 0
4181 | 8.96 | 0 | 0 | 0
4182 | 7.17 | 0.0175 | 0 | 0.20897
4183 | 5.88 | 0.37341 | 0.028971 | 8.0676
4184 | 3.67 | 1.7867 | 0.34431 | 26.4272
4185 | 6.38 | 3.4684 | 1.3415 | 38.4595
4186 | 4.35 | 4.8485 | 2.726 | 44.3712
4187 | 7.22 | 5.566 | 3.3718 | 47.9379
4188 | 9.74 | 5.5605 | 3.6749 | 48.0089
4189 | 9.89 | 5.4567 | 3.631 | 47.7301
4190 | 9.15 | 5.1674 | 3.3231 | 45.0873
4191 | 11.38 | 4.1951 | 2.5384 | 43.2263
4192 | 13.74 | 3.0895 | 1.5611 | 37.6504
4193 | 14.86 | 1.7123 | 0.68551 | 20.9712
4194 | 13.88 | 0.45541 | 0.073895 | 3.275
4195 | 13.85 | 0.035198 | 0 | 0
4196 | 12.09 | 0 | 0 | 0
4197 | 11.98 | 0 | 0 | 0
4198 | 11.79 | 0 | 0 | 0
4199 | 11.78 | 0 | 0 | 0
4200 | 12.27 | 0 | 0 | 0
4201 | 10.97 | 0 | 0 | 0
4202 | 9.1 | 0 | 0 | 0
4203 | 11.42 | 0 | 0 | 0
4204 | 10.78 | 0 | 0 | 0
4205 | 8.96 | 0 | 0 | 0
4206 | 7.17 | 0.0175 | 0 | 0.20897
4207 | 5.88 | 0.37341 | 0.028971 | 8.0676
4208 | 3.67 | 1.7867 | 0.34431 | 26.4272
4209 | 6.38 | 3.4684 | 1.3415 | 38.4595
4210 | 4.35 | 4.8485 | 2.726 | 44.3712
4211 | 7.22 | 5.566 | 3.3718 | 47.9379
4212 | 9.74 | 5.5605 | 3.6749 | 48.0089
4213 | 9.89 | 5.4567 | 3.631 | 47.7301
4214 | 9.15 | 5.1674 | 3.3231 | 45.0873
4215 | 11.38 | 4.1951 | 2.5384 | 43.2263
4216 | 13.74 | 3.0895 | 1.5611 | 37.6504
4217 | 14.86 | 1.7123 | 0.68551 | 20.9712
4218 | 13.88 | 0.45541 | 0.073895 | 3.275
4219 | 13.85 | 0.035198 | 0 | 0
4220 | 12.09 | 0 | 0 | 0
4221 | 11.98 | 0 | 0 | 0
4222 | 11.79 | 0 | 0 | 0
4223 | 11.78 | 0 | 0 | 0
4224 | 12.27 | 0 | 0 | 0
4225 | 10.97 | 0 | 0 | 0
4226 | 9.1 | 0 | 0 | 0
4227 | 11.42 | 0 | 0 | 0
4228 | 10.78 | 0 | 0 | 0
4229 | 8.96 | 0 | 0 | 0
4230 | 7.17 | 0.0175 | 0 | 0.20897
4231 | 5.88 | 0.37341 | 0.028971 | 8.0676
4232 | 3.67 | 1.7867 | 0.34431 | 26.4272
4233 | 6.38 | 3.4684 | 1.3415 | 38.4595
4234 | 4.35 | 4.8485 | 2.726 | 44.3712
4235 | 7.22 | 5.566 | 3.3718 | 47.9379
4236 | 9.74 | 5.5605 | 3.6749 | 48.0089
4237 | 9.89 | 5.4567 | 3.631 | 47.7301
4238 | 9.15 | 5.1674 | 3.3231 | 45.0873
4239 | 11.38 | 4.1951 | 2.5384 | 43.2263
4240 | 13.74 | 3.0895 | 1.5611 | 37.6504
4241 | 14.86 | 1.7123 | 0.68551 | 20.9712
4242 | 13.88 | 0.45541 | 0.073895 | 3.275
4243 | 13.85 | 0.035198 | 0 | 0
4244 | 12.09 | 0 | 0 | 0
4245 | 11.98 | 0 | 0 | 0
4246 | 11.79 | 0 | 0 | 0
4247 | 11.78 | 0 | 0 | 0
4248 | 12.27 | 0 | 0 | 0
4249 | 10.97 | 0 | 0 | 0
4250 | 9.1 | 0 | 0 | 0
4251 | 11.42 | 0 | 0 | 0
4252 | 10.78 | 0 | 0 | 0
4253 | 8.96 | 0 | 0 | 0
4254 | 7.17 | 0.0175 | 0 | 0.20897
4255 | 5.88 | 0.37341 | 0.028971 | 8.0676
4256 | 3.67 | 1.7867 | 0.34431 | 26.4272
4257 | 6.38 | 3.4684 | 1.3415 | 38.4595
4258 | 4.35 | 4.8485 | 2.726 | 44.3712
4259 | 7.22 | 5.566 | 3.3718 | 47.9379
4260 | 9.74 | 5.5605 | 3.6749 | 48.0089
4261 | 9.89 | 5.4567 | 3.631 | 47.7301
4262 | 9.15 | 5.1674 | 3.3231 | 45.0873
4263 | 11.38 | 4.1951 | 2.5384 | 43.2263
4264 | 13.74 | 3.0895 | 1.5611 | 37.6504
4265 | 14.86 | 1.7123 | 0.68551 | 20.9712
4266 | 13.88 | 0.45541 | 0.073895 | 3.275
4267 | 13.85 | 0.035198 | 0 | 0
4268 | 12.09 | 0 | 0 | 0
4269 | 11.98 | 0 | 0 | 0
4270 | 11.79 | 0 | 0 | 0
4271 | 11.78 | 0 | 0 | 0
4272 | 12.27 | 0 | 0 | 0
4273 | 10.97 | 0 | 0 | 0
4274 | 9.1 | 0 | 0 | 0
4275 | 11.42 | 0 | 0 | 0
4276 | 10.78 | 0 | 0 | 0
4277 | 8.96 | 0 | 0 | 0
4278 | 7.17 | 0.0175 | 0 | 0.20897
4279 | 5.88 | 0.37341 | 0.028971 | 8.0676
4280 | 3.67 | 1.7867 | 0.34431 | 26.4272
4281 | 6.38 | 3.4684 | 1.3415 | 38.4595
4282 | 4.35 | 4.8485 | 2.726 | 44.3712
4283 | 7.22 | 5.566 | 3.3718 | 47.9379
4284 | 9.74 | 5.5605 | 3.6749 | 48.0089
4285 | 9.89 | 5.4567 | 3.631 | 47.7301
4286 | 9.15 | 5.1674 | 3.3231 | 45.0873
4287 | 11.38 | 4.1951 | 2.5384 | 43.2263
4288 | 13.74 | 3.0895 | 1.5611 | 37.6504
4289 | 14.86 | 1.7123 | 0.68551 | 20.9712
4290 | 13.88 | 0.45541 | 0.073895 | 3.275
4291 | 13.85 | 0.035198 | 0 | 0
4292 | 12.09 | 0 | 0 | 0
4293 | 11.98 | 0 | 0 | 0
4294 | 11.79 | 0 | 0 | 0
4295 | 11.78 | 0 | 0 | 0
4296 | 12.27 | 0 | 0 | 0
4297 | 10.97 | 0 | 0 | 0
4298 | 9.1 | 0 | 0 | 0
4299 | 11.42 | 0 | 0 | 0
4300 | 10.78 | 0 | 0 | 0
4301 | 8.96 | 0 | 0 | 0
4302 | 7.17 | 0.0175 | 0 | 0.20897
4303 | 5.88 | 0.37341 | 0.028971 | 8.0676
4304 | 3.67 | 1.7867 | 0.34431 | 26.4272
4305 | 6.38 | 3.4684 | 1.3415 | 38.4595
4306 | 4.35 | 4.8485 | 2.726 | 44.3712
4307 | 7.22 | 5.566 | 3.3718 | 47.9379
4308 | 9.74 | 5.5605 | 3.6749 | 48.0089
4309 | 9.89 | 5.4567 | 3.631 | 47.7301
4310 | 9.15 | 5.1674 | 3.3231 | 45.0873
4311 | 11.38 | 4.1951 | 2.5384 | 43.2263
4312 | 13.74 | 3.0895 | 1.5611 | 37.6504
4313 | 14.86 | 1.7123 | 0.68551 | 20.9712
4314 | 13.88 | 0.45541 | 0.073895 | 3.275
4315 | 13.85 | 0.035198 | 0 | 0
4316 | 12.09 | 0 | 0 | 0
4317 | 11.98 | 0 | 0 | 0
4318 | 11.79 | 0 | 0 | 0
4319 | 11.78 | 0 | 0 | 0
4320 | 12.27 | 0 | 0 | 0
4321 | 10.97 | 0 | 0 | 0
4322 | 9.1 | 0 | 0 | 0
4323 | 11.42 | 0 | 0 | 0
4324 | 10.78 | 0 | 0 | 0
4325 | 8.96 | 0 | 0 | 0
4326 | 7.17 | 0.0175 | 0 | 0.20897
4327 | 5.88 | 0.37341 | 0.028971 | 8.0676
4328 | 3.67 | 1.7867 | 0.34431 | 26.4272
4329 | 6.38 | 3.4684 | 1.3415 | 38.4595
4330 | 4.35 | 4.8485 | 2.726 | 44.3712
4331 | 7.22 | 5.566 | 3.3718 | 47.9379
4332 | 9.74 | 5.5605 | 3.6749 | 48.0089
4333 | 9.89 | 5.4567 | 3.631 | 47.7301
4334 | 9.15 | 5.1674 | 3.3231 | 45.0873
4335 | 11.38 | 4.1951 | 2.5384 | 43.2263
4336 | 13.74 | 3.0895 | 1.5611 | 37.6504
4337 | 14.86 | 1.7123 | 0.68551 | 20.9712
4338 | 13.88 | 0.45541 | 0.073895 | 3.275
4339 | 13.85 | 0.035198 | 0 | 0
4340 | 12.09 | 0 | 0 | 0
4341 | 11.98 | 0 | 0 | 0
4342 | 11.79 | 0 | 0 | 0
4343 | 11.78 | 0 | 0 | 0
4344 | 12.27 | 0 | 0 | 0
4345 | 10.97 | 0 | 0 | 0
4346 | 9.1 | 0 | 0 | 0
4347 | 11.42 | 0 | 0 | 0
4348 | 10.78 | 0 | 0 | 0
4349 | 8.96 | 0 | 0 | 0
4350 | 7.17 | 0.0175 | 0 | 0.20897
4351 | 5.88 | 0.37341 | 0.028971 | 8.0676
4352 | 3.67 | 1.7867 | 0.34431 | 26.4272
4353 | 6.38 | 3.4684 | 1.3415 | 38.4595
4354 | 4.35 | 4.8485 | 2.726 | 44.3712
4355 | 7.22 | 5.566 | 3.3718 | 47.9379
4356 | 9.74 | 5.5605 | 3.6749 | 48.0089
4357 | 9.89 | 5.4567 | 3.631 | 47.7301
4358 | 9.15 | 5.1674 | 3.3231 | 45.0873
4359 | 11.38 | 4.1951 | 2.5384 | 43.2263
4360 | 13.74 | 3.0895 | 1.5611 | 37.6504
4361 | 14.86 | 1.7123 | 0.68551 | 20.9712
4362 | 13.88 | 0.45541 | 0.073895 | 3.275
4363 | 13.85 | 0.035198 | 0 | 0
4364 | 12.09 | 0 | 0 | 0
4365 | 11.98 | 0 | 0 | 0
4366 | 11.79 | 0 | 0 | 0
4367 | 11.78 | 0 | 0 | 0
4368 | 12.27 | 0 | 0 | 0
4369 | 10.97 | 0 | 0 | 0
4370 | 9.1 | 0 | 0 | 0
4371 | 11.42 | 0 | 0 | 0
4372 | 10.78 | 0 | 0 | 0
4373 | 8.96 | 0 | 0 | 0
4374 | 7.17 | 0.0175 | 0 | 0.20897
4375 | 5.88 | 0.37341 | 0.028971 | 8.0676
4376 | 3.67 | 1.7867 | 0.34431 | 26.4272
4377 | 6.38 | 3.4684 | 1.3415 | 38.4595
4378 | 4.35 | 4.8485 | 2.726 | 44.3712
4379 | 7.22 | 5.566 | 3.3718 | 47.9379
4380 | 9.74 | 5.5605 | 3.6749 | 48.0089
4381 | 9.89 | 5.4567 | 3.631 | 47.7301
4382 | 9.15 | 5.1674 | 3.3231 | 45.0873
4383 | 11.38 | 4.1951 | 2.5384 | 43.2263
4384 | 13.74 | 3.0895 | 1.5611 | 37.6504
4385 | 14.86 | 1.7123 | 0.68551 | 20.9712
4386 | 13.88 | 0.45541 | 0.073895 | 3.275
4387 | 13.85 | 0.035198 | 0 | 0
4388 | 12.09 | 0 | 0 | 0
4389 | 11.98 | 0 | 0 | 0
4390 | 11.79 | 0 | 0 | 0
4391 | 11.78 | 0 | 0 | 0
4392 | 12.27 | 0 | 0 | 0
4393 | 10.97 | 0 | 0 | 0
4394 | 9.1 | 0 | 0 | 0
4395 | 11.42 | 0 | 0 | 0
4396 | 10.78 | 0 | 0 | 0
4397 | 8.96 | 0 | 0 | 0
4398 | 7.17 | 0.0175 | 0 | 0.20897
4399 | 5.88 | 0.37341 | 0.028971 | 8.0676
4400 | 3.67 | 1.7867 | 0.34431 | 26.4272
4401 | 6.38 | 3.4684 | 1.3415 | 38.4595
4402 | 4.35 | 4.8485 | 2.726 | 44.3712
4403 | 7.22 | 5.566 | 3.3718 | 47.9379
4404 | 9.74 | 5.5605 | 3.6749 | 48.0089
4405 | 9.89 | 5.4567 | 3.631 | 47.7301
4406 | 9.15 | 5.1674 | 3.3231 | 45.0873
4407 | 11.38 | 4.1951 | 2.5384 | 43.2263
4408 | 13.74 | 3.0895 | 1.5611 | 37.6504
4409 | 14.86 | 1.7123 | 0.68551 | 20.9712
4410 | 13.88 | 0.45541 | 0.073895 | 3.275
4411 | 13.85 | 0.035198 | 0 | 0
4412 | 12.09 | 0 | 0 | 0
4413 | 11.98 | 0 | 0 | 0
4414 | 11.79 | 0 | 0 | 0
4415 | 11.78 | 0 | 0 | 0
4416 | 12.27 | 0 | 0 | 0
4417 | 10.97 | 0 | 0 | 0
4418 | 9.1 | 0 | 0 | 0
4419 | 11.42 | 0 | 0 | 0
4420 | 10.78 | 0 | 0 | 0
4421 | 8.96 | 0 | 0 | 0
4422 | 7.17 | 0.0175 | 0 | 0.20897
4423 | 5.88 | 0.37341 | 0.028971 | 8.0676
4424 | 3.67 | 1.7867 | 0.34431 | 26.4272
4425 | 6.38 | 3.4684 | 1.3415 | 38.4595
4426 | 4.35 | 4.8485 | 2.726 | 44.3712
4427 | 7.22 | 5.566 | 3.3718 | 47.9379
4428 | 9.74 | 5.5605 | 3.6749 | 48.0089
4429 | 9.89 | 5.4567 | 3.631 | 47.7301
4430 | 9.15 | 5.1674 | 3.3231 | 45.0873
4431 | 11.38 | 4.1951 | 2.5384 | 43.2263
4432 | 13.74 | 3.0895 | 1.5611 | 37.6504
4433 | 14.86 | 1.7123 | 0.68551 | 20.9712
4434 | 13.88 | 0.45541 | 0.073895 | 3.275
4435 | 13.85 | 0.035198 | 0 | 0
4436 | 12.09 | 0 | 0 | 0
4437 | 11.98 | 0 | 0 | 0
4438 | 11.79 | 0 | 0 | 0
4439 | 11.78 | 0 | 0 | 0
4440 | 12.27 | 0 | 0 | 0
4441 | 10.97 | 0 | 0 | 0
4442 | 9.1 | 0 | 0 | 0
4443 | 11.42 | 0 | 0 | 0
4444 | 10.78 | 0 | 0 | 0
4445 | 8.96 | 0 | 0 | 0
4446 | 7.17 | 0.0175 | 0 | 0.20897
4447 | 5.88 | 0.37341 | 0.028971 | 8.0676
4448 | 3.67 | 1.7867 | 0.34431 | 26.4272
4449 | 6.38 | 3.4684 | 1.3415 | 38.4595
4450 | 4.35 | 4.8485 | 2.726 | 44.3712
4451 | 7.22 | 5.566 | 3.3718 | 47.9379
4452 | 9.74 | 5.5605 | 3.6749 | 48.0089
4453 | 9.89 | 5.4567 | 3.631 | 47.7301
4454 | 9.15 | 5.1674 | 3.3231 | 45.0873
4455 | 11.38 | 4.1951 | 2.5384 | 43.2263
4456 | 13.74 | 3.0895 | 1.5611 | 37.6504
4457 | 14.86 | 1.7123 | 0.68551 | 20.9712
4458 | 13.88 | 0.45541 | 0.073895 | 3.275
4459 | 13.85 | 0.035198 | 0 | 0
4460 | 12.09 | 0 | 0 | 0
4461 | 11.98 | 0 | 0 | 0
4462 | 11.79 | 0 | 0 | 0
4463 | 11.78 | 0 | 0 | 0
4464 | 12.27 | 0 | 0 | 0
4465 | 10.97 | 0 | 0 | 0
4466 | 9.1 | 0 | 0 | 0
4467 | 11.42 | 0 | 0 | 0
4468 | 10.78 | 0 | 0 | 0
4469 | 8.96 | 0 | 0 | 0
4470 | 7.17 | 0.0175 | 0 | 0.20897
4471 | 5.88 | 0.37341 | 0.028971 | 8.0676
4472 | 3.67 | 1.7867 | 0.34431 | 26.4272
4473 | 6.38 | 3.4684 | 1.3415 | 38.4595
4474 | 4.35 | 4.8485 | 2.726 | 44.3712
4475 | 7.22 | 5.566 | 3.3718 | 47.9379
4476 | 9.74 | 5.5605 | 3.6749 | 48.0089
4477 | 9.89 | 5.4567 | 3.631 | 47.7301
4478 | 9.15 | 5.1674 | 3.3231 | 45.0873
4479 | 11.38 | 4.1951 | 2.5384 | 43.2263
4480 | 13.74 | 3.0895 | 1.5611 | 37.6504
4481 | 14.86 | 1.7123 | 0.68551 | 20.9712
4482 | 13.88 | 0.45541 | 0.073895 | 3.275
4483 | 13.85 | 0.035198 | 0 | 0
4484 | 12.09 | 0 | 0 | 0
4485 | 11.98 | 0 | 0 | 0
4486 | 11.79 | 0 | 0 | 0
4487 | 11.78 | 0 | 0 | 0
4488 | 12.27 | 0 | 0 | 0
4489 | 10.97 | 0 | 0 | 0
4490 | 9.1 | 0 | 0 | 0
4491 | 11.42 | 0 | 0 | 0
4492 | 10.78 | 0 | 0 | 0
4493 | 8.96 | 0 | 0 | 0
4494 | 7.17 | 0.0175 | 0 | 0.20897
4495 | 5.88 | 0.37341 | 0.028971 | 8.0676
4496 | 3.67 | 1.7867 | 0.34431 | 26.4272
4497 | 6.38 | 3.4684 | 1.3415 | 38.4595
4498 | 4.35 | 4.8485 | 2.726 | 44.3712
4499 | 7.22 | 5.566 | 3.3718 | 47.9379
4500 | 9.74 | 5.5605 | 3.6749 | 48.0089
4501 | 9.89 | 5.4567 | 3.631 | 47.7301
4502 | 9.15 | 5.1674 | 3.3231 | 45.0873
4503 | 11.38 | 4.1951 | 2.5384 | 43.2263
4504 | 13.74 | 3.0895 | 1.5611 | 37.6504
4505 | 14.86 | 1.7123 | 0.68551 | 20.9712
4506 | 13.88 | 0.45541 | 0.073895 | 3.275
4507 | 13.85 | 0.035198 | 0 | 0
4508 | 12.09 | 0 | 0 | 0
4509 | 11.98 | 0 | 0 | 0
4510 | 11.79 | 0 | 0 | 0
4511 | 11.78 | 0 | 0 | 0
4512 | 12.27 | 0 | 0 | 0
4513 | 10.97 | 0 | 0 | 0
4514 | 9.1 | 0 | 0 | 0
4515 | 11.42 | 0 | 0 | 0
4516 | 10.78 | 0 | 0 | 0
4517 | 8.96 | 0 | 0 | 0
4518 | 7.17 | 0.0175 | 0 | 0.20897
4519 | 5.88 | 0.37341 | 0.028971 | 8.0676
4520 | 3.67 | 1.7867 | 0.34431 | 26.4272
4521 | 6.38 | 3.4684 | 1.3415 | 38.4595
4522 | 4.35 | 4.8485 | 2.726 | 44.3712
4523 | 7.22 | 5.566 | 3.3718 | 47.9379
4524 | 9.74 | 5.5605 | 3.6749 | 48.0089
4525 | 9.89 | 5.4567 | 3.631 | 47.7301
4526 | 9.15 | 5.1674 | 3.3231 | 45.0873
4527 | 11.38 | 4.1951 | 2.5384 | 43.2263
4528 | 13.74 | 3.0895 | 1.5611 | 37.6504
4529 | 14.86 | 1.7123 | 0.68551 | 20.9712
4530 | 13.88 | 0.45541 | 0.073895 | 3.275
4531 | 13.85 | 0.035198 | 0 | 0
4532 | 12.09 | 0 | 0 | 0
4533 | 11.98 | 0 | 0 | 0
4534 | 11.79 | 0 | 0 | 0
4535 | 11.78 | 0 | 0 | 0
4536 | 12.27 | 0 | 0 | 0
4537 | 10.97 | 0 | 0 | 0
4538 | 9.1 | 0 | 0 | 0
4539 | 11.42 | 0 | 0 | 0
4540 | 10.78 | 0 | 0 | 0
4541 | 8.96 | 0 | 0 | 0
4542 | 7.17 | 0.0175 | 0 | 0.20897
4543 | 5.88 | 0.37341 | 0.028971 | 8.0676
4544 | 3.67 | 1.7867 | 0.34431 | 26.4272
4545 | 6.38 | 3.4684 | 1.3415 | 38.4595
4546 | 4.35 | 4.8485 | 2.726 | 44.3712
4547 | 7.22 | 5.566 | 3.3718 | 47.9379
4548 | 9.74 | 5.5605 | 3.6749 | 48.0089
4549 | 9.89 | 5.4567 | 3.631 | 47.7301
4550 | 9.15 | 5.1674 | 3.3231 | 45.0873
4551 | 11.38 | 4.1951 | 2.5384 | 43.2263
4552 | 13.74 | 3.0895 | 1.5611 | 37.6504
4553 | 14.86 | 1.7123 | 0.68551 | 20.9712
4554 | 13.88 | 0.45541 | 0.073895 | 3.275
4555 | 13.85 | 0.035198 | 0 | 0
4556 | 12.09 | 0 | 0 | 0
4557 | 11.98 | 0 | 0 | 0
4558 | 11.79 | 0 | 0 | 0
4559 | 11.78 | 0 | 0 | 0
4560 | 12.27 | 0 | 0 | 0
4561 | 10.97 | 0 | 0 | 0
4562 | 9.1 | 0 | 0 | 0
4563 | 11.42 | 0 | 0 | 0
4564 | 10.78 | 0 | 0 | 0
4565 | 8.96 | 0 | 0 | 0
4566 | 7.17 | 0.0175 | 0 | 0.20897
4567 | 5.88 | 0.37341 | 0.028971 | 8.0676
4568 | 3.67 | 1.7867 | 0.34431 | 26.4272
4569 | 6.38 | 3.4684 | 1.3415 | 38.4595
4570 | 4.35 | 4.8485 | 2.726 | 44.3712
4571 | 7.22 | 5.566 | 3.3718 | 47.9379
4572 | 9.74 | 5.5605 | 3.6749 | 48.0089
4573 | 9.89 | 5.4567 | 3.631 | 47.7301
4574 | 9.15 | 5.1674 | 3.3231 | 45.0873
4575 | 11.38 | 4.1951 | 2.5384 | 43.2263
4576 | 13.74 | 3.0895 | 1.5611 | 37.6504
4577 | 14.86 | 1.7123 | 0.68551 | 20.9712
4578 | 13.88 | 0.45541 | 0.073895 | 3.275
4579 | 13.85 | 0.035198 | 0 | 0
4580 | 12.09 | 0 | 0 | 0
4581 | 11.98 | 0 | 0 | 0
4582 | 11.79 | 0 | 0 | 0
4583 | 11.78 | 0 | 0 | 0
4584 | 12.27 | 0 | 0 | 0
4585 | 10.97 | 0 | 0 | 0
4586 | 9.1 | 0 | 0 | 0
4587 | 11.42 | 0 | 0 | 0
4588 | 10.78 | 0 | 0 | 0
4589 | 8.96 | 0 | 0 | 0
4590 | 7.17 | 0.0175 | 0 | 0.20897
4591 | 5.88 | 0.37341 | 0.028971 | 8.0676
4592 | 3.67 | 1.7867 | 0.34431 | 26.4272
4593 | 6.38 | 3.4684 | 1.3415 | 38.4595
4594 | 4.35 | 4.8485 | 2.726 | 44.3712
4595 | 7.22 | 5.566 | 3.3718 | 47.9379
4596 | 9.74 | 5.5605 | 3.6749 | 48.0089
4597 | 9.89 | 5.4567 | 3.631 | 47.7301
4598 | 9.15 | 5.1674 | 3.3231 | 45.0873
4599 | 11.38 | 4.1951 | 2.5384 | 43.2263
4600 | 13.74 | 3.0895 | 1.5611 | 37.6504
4601 | 14.86 | 1.7123 | 0.68551 | 20.9712
4602 | 13.88 | 0.45541 | 0.073895 | 3.275
4603 | 13.85 | 0.035198 | 0 | 0
4604 | 12.09 | 0 | 0 | 0
4605 | 11.98 | 0 | 0 | 0
4606 | 11.79 | 0 | 0 | 0
4607 | 11.78 | 0 | 0 | 0
4608 | 12.27 | 0 | 0 | 0
4609 | 10.97 | 0 | 0 | 0
4610 | 9.1 | 0 | 0 | 0
4611 | 11.42 | 0 | 0 | 0
4612 | 10.78 | 0 | 0 | 0
4613 | 8.96 | 0 | 0 | 0
4614 | 7.17 | 0.0175 | 0 | 0.20897
4615 | 5.88 | 0.37341 | 0.028971 | 8.0676
4616 | 3.67 | 1.7867 | 0.34431 | 26.4272
4617 | 6.38 | 3.4684 | 1.3415 | 38.4595
4618 | 4.35 | 4.8485 | 2.726 | 44.3712
4619 | 7.22 | 5.566 | 3.3718 | 47.9379
4620 | 9.74 | 5.5605 | 3.6749 | 48.0089
4621 | 9.89 | 5.4567 | 3.631 | 47.7301
4622 | 9.15 | 5.1674 | 3.3231 | 45.0873
4623 | 11.38 | 4.1951 | 2.5384 | 43.2263
4624 | 13.74 | 3.0895 | 1.5611 | 37.6504
4625 | 14.86 | 1.7123 | 0.68551 | 20.9712
4626 | 13.88 | 0.45541 | 0.073895 | 3.275
4627 | 13.85 | 0.035198 | 0 | 0
4628 | 12.09 | 0 | 0 | 0
4629 | 11.98 | 0 | 0 | 0
4630 | 11.79 | 0 | 0 | 0
4631 | 11.78 | 0 | 0 | 0
4632 | 12.27 | 0 | 0 | 0
4633 | 10.97 | 0 | 0 | 0
4634 | 9.1 | 0 | 0 | 0
4635 | 11.42 | 0 | 0 | 0
4636 | 10.78 | 0 | 0 | 0
4637 | 8.96 | 0 | 0 | 0
4638 | 7.17 | 0.0175 | 0 | 0.20897
4639 | 5.88 | 0.37341 | 0.028971 | 8.0676
4640 | 3.67 | 1.7867 | 0.34431 | 26.4272
4641 | 6.38 | 3.4684 | 1.3415 | 38.4595
4642 | 4.35 | 4.8485 | 2.726 | 44.3712
4643 | 7.22 | 5.566 | 3.3718 | 47.9379
4644 | 9.74 | 5.5605 | 3.6749 | 48.0089
4645 | 9.89 | 5.4567 | 3.631 | 47.7301
4646 | 9.15 | 5.1674 | 3.3231 | 45.0873
4647 | 11.38 | 4.1951 | 2.5384 | 43.2263
4648 | 13.74 | 3.0895 | 1.5611 | 37.6504
4649 | 14.86 | 1.7123 | 0.68551 | 20.9712
4650 | 13.88 | 0.45541 | 0.073895 | 3.275
4651 | 13.85 | 0.035198 | 0 | 0
4652 | 12.09 | 0 | 0 | 0
4653 | 11.98 | 0 | 0 | 0
4654 | 11.79 | 0 | 0 | 0
4655 | 11.78 | 0 | 0 | 0
4656 | 12.27 | 0 | 0 | 0
4657 | 10.97 | 0 | 0 | 0
4658 | 9.1 | 0 | 0 | 0
4659 | 11.42 | 0 | 0 | 0
4660 | 10.78 | 0 | 0 | 0
4661 | 8.96 | 0 | 0 | 0
4662 | 7.17 | 0.0175 | 0 | 0.20897
4663 | 5.88 | 0.37341 | 0.028971 | 8.0676
4664 | 3.67 | 1.7867 | 0.34431 | 26.4272
4665 | 6.38 | 3.4684 | 1.3415 | 38.4595
4666 | 4.35 | 4.8485 | 2.726 | 44.3712
4667 | 7.22 | 5.566 | 3.3718 | 47.9379
4668 | 9.74 | 5.5605 | 3.6749 | 48.0089
4669 | 9.89 | 5.4567 | 3.631 | 47.7301
4670 | 9.15 | 5.1674 | 3.3231 | 45.0873
4671 | 11.38 | 4.1951 | 2.5384 | 43.2263
4672 | 13.74 | 3.0895 | 1.5611 | 37.6504
4673 | 14.86 | 1.7123 | 0.68551 | 20.9712
4674 | 13.88 | 0.45541 | 0.073895 | 3.275
4675 | 13.85 | 0.035198 | 0 | 0
4676 | 12.09 | 0 | 0 | 0
4677 | 11.98 | 0 | 0 | 0
4678 | 11.79 | 0 | 0 | 0
4679 | 11.78 | 0 | 0 | 0
4680 | 12.27 | 0 | 0 | 0
4681 | 10.97 | 0 | 0 | 0
4682 | 9.1 | 0 | 0 | 0
4683 | 11.42 | 0 | 0 | 0
4684 | 10.78 | 0 | 0 | 0
4685 | 8.96 | 0 | 0 | 0
4686 | 7.17 | 0.0175 | 0 | 0.20897
4687 | 5.88 | 0.37341 | 0.028971 | 8.0676
4688 | 3.67 | 1.7867 | 0.34431 | 26.4272
4689 | 6.38 | 3.4684 | 1.3415 | 38.4595
4690 | 4.35 | 4.8485 | 2.726 | 44.3712
4691 | 7.22 | 5.566 | 3.3718 | 47.9379
4692 | 9.74 | 5.5605 | 3.6749 | 48.0089
4693 | 9.89 | 5.4567 | 3.631 | 47.7301
4694 | 9.15 | 5.1674 | 3.3231 | 45.0873
4695 | 11.38 | 4.1951 | 2.5384 | 43.2263
4696 | 13.74 | 3.0895 | 1.5611 | 37.6504
4697 | 14.86 | 1.7123 | 0.68551 | 20.9712
4698 | 13.88 | 0.45541 | 0.073895 | 3.275
4699 | 13.85 | 0.035198 | 0 | 0
4700 | 12.09 | 0 | 0 | 0
4701 | 11.98 | 0 | 0 | 0
4702 | 11.79 | 0 | 0 | 0
4703 | 11.78 | 0 | 0 | 0
4704 | 12.27 | 0 | 0 | 0
4705 | 10.97 | 0 | 0 | 0
4706 | 9.1 | 0 | 0 | 0
4707 | 11.42 | 0 | 0 | 0
4708 | 10.78 | 0 | 0 | 0
4709 | 8.96 | 0 | 0 | 0
4710 | 7.17 | 0.0175 | 0 | 0.20897
4711 | 5.88 | 0.37341 | 0.028971 | 8.0676
4712 | 3.67 | 1.7867 | 0.34431 | 26.4272
4713 | 6.38 | 3.4684 | 1.3415 | 38.4595
4714 | 4.35 | 4.8485 | 2.726 | 44.3712
4715 | 7.22 | 5.566 | 3.3718 | 47.9379
4716 | 9.74 | 5.5605 | 3.6749 | 48.0089
4717 | 9.89 | 5.4567 | 3.631 | 47.7301
4718 | 9.15 | 5.1674 | 3.3231 | 45.0873
4719 | 11.38 | 4.1951 | 2.5384 | 43.2263
4720 | 13.74 | 3.0895 | 1.5611 | 37.6504
4721 | 14.86 | 1.7123 | 0.68551 | 20.9712
4722 | 13.88 | 0.45541 | 0.073895 | 3.275
4723 | 13.85 | 0.035198 | 0 | 0
4724 | 12.09 | 0 | 0 | 0
4725 | 11.98 | 0 | 0 | 0
4726 | 11.79 | 0 | 0 | 0
4727 | 11.78 | 0 | 0 | 0
4728 | 12.27 | 0 | 0 | 0
4729 | 10.97 | 0 | 0 | 0
4730 | 9.1 | 0 | 0 | 0
4731 | 11.42 | 0 | 0 | 0
4732 | 10.78 | 0 | 0 | 0
4733 | 8.96 | 0 | 0 | 0
4734 | 7.17 | 0.0175 | 0 | 0.20897
4735 | 5.88 | 0.37341 | 0.028971 | 8.0676
4736 | 3.67 | 1.7867 | 0.34431 | 26.4272
4737 | 6.38 | 3.4684 | 1.3415 | 38.4595
4738 | 4.35 | 4.8485 | 2.726 | 44.3712
4739 | 7.22 | 5.566 | 3.3718 | 47.9379
4740 | 9.74 | 5.5605 | 3.6749 | 48.0089
4741 | 9.89 | 5.4567 | 3.631 | 47.7301
4742 | 9.15 | 5.1674 | 3.3231 | 45.0873
4743 | 11.38 | 4.1951 | 2.5384 | 43.2263
4744 | 13.74 | 3.0895 | 1.5611 | 37.6504
4745 | 14.86 | 1.7123 | 0.68551 | 20.9712
4746 | 13.88 | 0.45541 | 0.073895 | 3.275
4747 | 13.85 | 0.035198 | 0 | 0
4748 | 12.09 | 0 | 0 | 0
4749 | 11.98 | 0 | 0 | 0
4750 | 11.79 | 0 | 0 | 0
4751 | 11.78 | 0 | 0 | 0
4752 | 12.27 | 0 | 0 | 0
4753 | 10.97 | 0 | 0 | 0
4754 | 9.1 | 0 | 0 | 0
4755 | 11.42 | 0 | 0 | 0
4756 | 10.78 | 0 | 0 | 0
4757 | 8.96 | 0 | 0 | 0
4758 | 7.17 | 0.0175 | 0 | 0.20897
4759 | 5.88 | 0.37341 | 0.028971 | 8.0676
4760 | 3.67 | 1.7867 | 0.34431 | 26.4272
4761 | 6.38 | 3.4684 | 1.3415 | 38.4595
4762 | 4.35 | 4.8485 | 2.726 | 44.3712
4763 | 7.22 | 5.566 | 3.3718 | 47.9379
4764 | 9.74 | 5.5605 | 3.6749 | 48.0089
4765 | 9.89 | 5.4567 | 3.631 | 47.7301
4766 | 9.15 | 5.1674 | 3.3231 | 45.0873
4767 | 11.38 | 4.1951 | 2.5384 | 43.2263
4768 | 13.74 | 3.0895 | 1.5611 | 37.6504
4769 | 14.86 | 1.7123 | 0.68551 | 20.9712
4770 | 13.88 | 0.45541 | 0.073895 | 3.275
4771 | 13.85 | 0.035198 | 0 | 0
4772 | 12.09 | 0 | 0 | 0
4773 | 11.98 | 0 | 0 | 0
4774 | 11.79 | 0 | 0 | 0
4775 | 11.78 | 0 | 0 | 0
4776 | 12.27 | 0 | 0 | 0
4777 | 10.97 | 0 | 0 | 0
4778 | 9.1 | 0 | 0 | 0
4779 | 11.42 | 0 | 0 | 0
4780 | 10.78 | 0 | 0 | 0
4781 | 8.96 | 0 | 0 | 0
4782 | 7.17 | 0.0175 | 0 | 0.20897
4783 | 5.88 | 0.37341 | 0.028971 | 8.0676
4784 | 3.67 | 1.7867 | 0.34431 | 26.4272
4785 | 6.38 | 3.4684 | 1.3415 | 38.4595
4786 | 4.35 | 4.8485 | 2.726 | 44.3712
4787 | 7.22 | 5.566 | 3.3718 | 47.9379
4788 | 9.74 | 5.5605 | 3.6749 | 48.0089
4789 | 9.89 | 5.4567 | 3.631 | 47.7301
4790 | 9.15 | 5.1674 | 3.3231 | 45.0873
4791 | 11.38 | 4.1951 | 2.5384 | 43.2263
4792 | 13.74 | 3.0895 | 1.5611 | 37.6504
4793 | 14.86 | 1.7123 | 0.68551 | 20.9712
4794 | 13.88 | 0.45541 | 0.073895 | 3.275
4795 | 13.85 | 0.035198 | 0 | 0
4796 | 12.09 | 0 | 0 | 0
4797 | 11.98 | 0 | 0 | 0
4798 | 11.79 | 0 | 0 | 0
4799 | 11.78 | 0 | 0 | 0
4800 | 12.27 | 0 | 0 | 0
4801 | 10.97 | 0 | 0 | 0
4802 | 9.1 | 0 | 0 | 0
4803 | 11.42 | 0 | 0 | 0
4804 | 10.78 | 0 | 0 | 0
4805 | 8.96 | 0 | 0 | 0
4806 | 7.17 | 0.0175 | 0 | 0.20897
4807 | 5.88 | 0.37341 | 0.028971 | 8.0676
4808 | 3.67 | 1.7867 | 0.34431 | 26.4272
4809 | 6.38 | 3.4684 | 1.3415 | 38.4595
4810 | 4.35 | 4.8485 | 2.726 | 44.3712
4811 | 7.22 | 5.566 | 3.3718 | 47.9379
4812 | 9.74 | 5.5605 | 3.6749 | 48.0089
4813 | 9.89 | 5.4567 | 3.631 | 47.7301
4814 | 9.15 | 5.1674 | 3.3231 | 45.0873
4815 | 11.38 | 4.1951 | 2.5384 | 43.2263
4816 | 13.74 | 3.0895 | 1.5611 | 37.6504
4817 | 14.86 | 1.7123 | 0.68551 | 20.9712
4818 | 13.88 | 0.45541 | 0.073895 | 3.275
4819 | 13.85 | 0.035198 | 0 | 0
4820 | 12.09 | 0 | 0 | 0
4821 | 11.98 | 0 | 0 | 0
4822 | 11.79 | 0 | 0 | 0
4823 | 11.78 | 0 | 0 | 0
4824 | 12.27 | 0 | 0 | 0
4825 | 10.97 | 0 | 0 | 0
4826 | 9.1 | 0 | 0 | 0
4827 | 11.42 | 0 | 0 | 0
4828 | 10.78 | 0 | 0 | 0
4829 | 8.96 | 0 | 0 | 0
4830 | 7.17 | 0.0175 | 0 | 0.20897
4831 | 5.88 | 0.37341 | 0.028971 | 8.0676
4832 | 3.67 | 1.7867 | 0.34431 | 26.4272
4833 | 6.38 | 3.4684 | 1.3415 | 38.4595
4834 | 4.35 | 4.8485 | 2.726 | 44.3712
4835 | 7.22 | 5.566 | 3.3718 | 47.9379
4836 | 9.74 | 5.5605 | 3.6749 | 48.0089
4837 | 9.89 | 5.4567 | 3.631 | 47.7301
4838 | 9.15 | 5.1674 | 3.3231 | 45.0873
4839 | 11.38 | 4.1951 | 2.5384 | 43.2263
4840 | 13.74 | 3.0895 | 1.5611 | 37.6504
4841 | 14.86 | 1.7123 | 0.68551 | 20.9712
4842 | 13.88 | 0.45541 | 0.073895 | 3.275
4843 | 13.85 | 0.035198 | 0 | 0
4844 | 12.09 | 0 | 0 | 0
4845 | 11.98 | 0 | 0 | 0
4846 | 11.79 | 0 | 0 | 0
4847 | 11.78 | 0 | 0 | 0
4848 | 12.27 | 0 | 0 | 0
4849 | 10.97 | 0 | 0 | 0
4850 | 9.1 | 0 | 0 | 0
4851 | 11.42 | 0 | 0 | 0
4852 | 10.78 | 0 | 0 | 0
4853 | 8.96 | 0 | 0 | 0
4854 | 7.17 | 0.0175 | 0 | 0.20897
4855 | 5.88 | 0.37341 | 0.028971 | 8.0676
4856 | 3.67 | 1.7867 | 0.34431 | 26.4272
4857 | 6.38 | 3.4684 | 1.3415 | 38.4595
4858 | 4.35 | 4.8485 | 2.726 | 44.3712
4859 | 7.22 | 5.566 | 3.3718 | 47.9379
4860 | 9.74 | 5.5605 | 3.6749 | 48.0089
4861 | 9.89 | 5.4567 | 3.631 | 47.7301
4862 | 9.15 | 5.1674 | 3.3231 | 45.0873
4863 | 11.38 | 4.1951 | 2.5384 | 43.2263
4864 | 13.74 | 3.0895 | 1.5611 | 37.6504
4865 | 14.86 | 1.7123 | 0.68551 | 20.9712
4866 | 13.88 | 0.45541 | 0.073895 | 3.275
4867 | 13.85 | 0.035198 | 0 | 0
4868 | 12.09 | 0 | 0 | 0
4869 | 11.98 | 0 | 0 | 0
4870 | 11.79 | 0 | 0 | 0
4871 | 11.78 | 0 | 0 | 0
4872 | 12.27 | 0 | 0 | 0
4873 | 10.97 | 0 | 0 | 0
4874 | 9.1 | 0 | 0 | 0
4875 | 11.42 | 0 | 0 | 0
4876 | 10.78 | 0 | 0 | 0
4877 | 8.96 | 0 | 0 | 0
4878 | 7.17 | 0.0175 | 0 | 0.20897
4879 | 5.88 | 0.37341 | 0.028971 | 8.0676
4880 | 3.67 | 1.7867 | 0.34431 | 26.4272
4881 | 6.38 | 3.4684 | 1.3415 | 38.4595
4882 | 4.35 | 4.8485 | 2.726 | 44.3712
4883 | 7.22 | 5.566 | 3.3718 | 47.9379
4884 | 9.74 | 5.5605 | 3.6749 | 48.0089
4885 | 9.89 | 5.4567 | 3.631 | 47.7301
4886 | 9.15 | 5.1674 | 3.3231 | 45.0873
4887 | 11.38 | 4.1951 | 2.5384 | 43.2263
4888 | 13.74 | 3.0895 | 1.5611 | 37.6504
4889 | 14.86 | 1.7123 | 0.68551 | 20.9712
4890 | 13.88 | 0.45541 | 0.073895 | 3.275
4891 | 13.85 | 0.035198 | 0 | 0
4892 | 12.09 | 0 | 0 | 0
4893 | 11.98 | 0 | 0 | 0
4894 | 11.79 | 0 | 0 | 0
4895 | 11.78 | 0 | 0 | 0
4896 | 12.27 | 0 | 0 | 0
4897 | 10.97 | 0 | 0 | 0
4898 | 9.1 | 0 | 0 | 0
4899 | 11.42 | 0 | 0 | 0
4900 | 10.78 | 0 | 0 | 0
4901 | 8.96 | 0 | 0 | 0
4902 | 7.17 | 0.0175 | 0 | 0.20897
4903 | 5.88 | 0.37341 | 0.028971 | 8.0676
4904 | 3.67 | 1.7867 | 0.34431 | 26.4272
4905 | 6.38 | 3.4684 | 1.3415 | 38.4595
4906 | 4.35 | 4.8485 | 2.726 | 44.3712
4907 | 7.22 | 5.566 | 3.3718 | 47.9379
4908 | 9.74 | 5.5605 | 3.6749 | 48.0089
4909 | 9.89 | 5.4567 | 3.631 | 47.7301
4910 | 9.15 | 5.1674 | 3.3231 | 45.0873
4911 | 11.38 | 4.1951 | 2.5384 | 43.2263
4912 | 13.74 | 3.0895 | 1.5611 | 37.6504
4913 | 14.86 | 1.7123 | 0.68551 | 20.9712
4914 | 13.88 | 0.45541 | 0.073895 | 3.275
4915 | 13.85 | 0.035198 | 0 | 0
4916 | 12.09 | 0 | 0 | 0
4917 | 11.98 | 0 | 0 | 0
4918 | 11.79 | 0 | 0 | 0
4919 | 11.78 | 0 | 0 | 0
4920 | 12.27 | 0 | 0 | 0
4921 | 10.97 | 0 | 0 | 0
4922 | 9.1 | 0 | 0 | 0
4923 | 11.42 | 0 | 0 | 0
4924 | 10.78 | 0 | 0 | 0
4925 | 8.96 | 0 | 0 | 0
4926 | 7.17 | 0.0175 | 0 | 0.20897
4927 | 5.88 | 0.37341 | 0.028971 | 8.0676
4928 | 3.67 | 1.7867 | 0.34431 | 26.4272
4929 | 6.38 | 3.4684 | 1.3415 | 38.4595
4930 | 4.35 | 4.8485 | 2.726 | 44.3712
4931 | 7.22 | 5.566 | 3.3718 | 47.9379
4932 | 9.74 | 5.5605 | 3.6749 | 48.0089
4933 | 9.89 | 5.4567 | 3.631 | 47.7301
4934 | 9.15 | 5.1674 | 3.3231 | 45.0873
4935 | 11.38 | 4.1951 | 2.5384 | 43.2263
4936 | 13.74 | 3.0895 | 1.5611 | 37.6504
4937 | 14.86 | 1.7123 | 0.68551 | 20.9712
4938 | 13.88 | 0.45541 | 0.073895 | 3.275
4939 | 13.85 | 0.035198 | 0 | 0
4940 | 12.09 | 0 | 0 | 0
4941 | 11.98 | 0 | 0 | 0
4942 | 11.79 | 0 | 0 | 0
4943 | 11.78 | 0 | 0 | 0
4944 | 12.27 | 0 | 0 | 0
4945 | 10.97 | 0 | 0 | 0
4946 | 9.1 | 0 | 0 | 0
4947 | 11.42 | 0 | 0 | 0
4948 | 10.78 | 0 | 0 | 0
4949 | 8.96 | 0 | 0 | 0
4950 | 7.17 | 0.0175 | 0 | 0.20897
4951 | 5.88 | 0.37341 | 0.028971 | 8.0676
4952 | 3.67 | 1.7867 | 0.34431 | 26.4272
4953 | 6.38 | 3.4684 | 1.3415 | 38.4595
4954 | 4.35 | 4.8485 | 2.726 | 44.3712
4955 | 7.22 | 5.566 | 3.3718 | 47.9379
4956 | 9.74 | 5.5605 | 3.6749 | 48.0089
4957 | 9.89 | 5.4567 | 3.631 | 47.7301
4958 | 9.15 | 5.1674 | 3.3231 | 45.0873
4959 | 11.38 | 4.1951 | 2.5384 | 43.2263
4960 | 13.74 | 3.0895 | 1.5611 | 37.6504
4961 | 14.86 | 1.7123 | 0.68551 | 20.9712
4962 | 13.88 | 0.45541 | 0.073895 | 3.275
4963 | 13.85 | 0.035198 | 0 | 0
4964 | 12.09 | 0 | 0 | 0
4965 | 11.98 | 0 | 0 | 0
4966 | 11.79 | 0 | 0 | 0
4967 | 11.78 | 0 | 0 | 0
4968 | 12.27 | 0 | 0 | 0
4969 | 10.97 | 0 | 0 | 0
4970 | 9.1 | 0 | 0 | 0
4971 | 11.42 | 0 | 0 | 0
4972 | 10.78 | 0 | 0 | 0
4973 | 8.96 | 0 | 0 | 0
4974 | 7.17 | 0.0175 | 0 | 0.20897
4975 | 5.88 | 0.37341 | 0.028971 | 8.0676
4976 | 3.67 | 1.7867 | 0.34431 | 26.4272
4977 | 6.38 | 3.4684 | 1.3415 | 38.4595
4978 | 4.35 | 4.8485 | 2.726 | 44.3712
4979 | 7.22 | 5.566 | 3.3718 | 47.9379
4980 | 9.74 | 5.5605 | 3.6749 | 48.0089
4981 | 9.89 | 5.4567 | 3.631 | 47.7301
4982 | 9.15 | 5.1674 | 3.3231 | 45.0873
4983 | 11.38 | 4.1951 | 2.5384 | 43.2263
4984 | 13.74 | 3.0895 | 1.5611 | 37.6504
4985 | 14.86 | 1.7123 | 0.68551 | 20.9712
4986 | 13.88 | 0.45541 | 0.073895 | 3.275
4987 | 13.85 | 0.035198 | 0 | 0
4988 | 12.09 | 0 | 0 | 0
4989 | 11.98 | 0 | 0 | 0
4990 | 11.79 | 0 | 0 | 0
4991 | 11.78 | 0 | 0 | 0
4992 | 12.27 | 0 | 0 | 0
4993 | 10.97 | 0 | 0 | 0
4994 | 9.1 | 0 | 0 | 0
4995 | 11.42 | 0 | 0 | 0
4996 | 10.78 | 0 | 0 | 0
4997 | 8.96 | 0 | 0 | 0
4998 | 7.17 | 0.0175 | 0 | 0.20897
4999 | 5.88 | 0.37341 | 0.028971 | 8.0676
5000 | 3.67 | 1.7867 | 0.34431 | 26.4272
5001 | 6.38 | 3.4684 | 1.3415 | 38.4595
5002 | 4.35 | 4.8485 | 2.726 | 44.3712
5003 | 7.22 | 5.566 | 3.3718 | 47.9379
5004 | 9.74 | 5.5605 | 3.6749 | 48.0089
5005 | 9.89 | 5.4567 | 3.631 | 47.7301
5006 | 9.15 | 5.1674 | 3.3231 | 45.0873
5007 | 11.38 | 4.1951 | 2.5384 | 43.2263
5008 | 13.74 | 3.0895 | 1.5611 | 37.6504
5009 | 14.86 | 1.7123 | 0.68551 | 20.9712
5010 | 13.88 | 0.45541 | 0.073895 | 3.275
5011 | 13.85 | 0.035198 | 0 | 0
5012 | 12.09 | 0 | 0 | 0
5013 | 11.98 | 0 | 0 | 0
5014 | 11.79 | 0 | 0 | 0
5015 | 11.78 | 0 | 0 | 0
5016 | 12.27 | 0 | 0 | 0
5017 | 10.97 | 0 | 0 | 0
5018 | 9.1 | 0 | 0 | 0
5019 | 11.42 | 0 | 0 | 0
5020 | 10.78 | 0 | 0 | 0
5021 | 8.96 | 0 | 0 | 0
5022 | 7.17 | 0.0175 | 0 | 0.20897
5023 | 5.88 | 0.37341 | 0.028971 | 8.0676
5024 | 3.67 | 1.7867 | 0.34431 | 26.4272
5025 | 6.38 | 3.4684 | 1.3415 | 38.4595
5026 | 4.35 | 4.8485 | 2.726 | 44.3712
5027 | 7.22 | 5.566 | 3.3718 | 47.9379
5028 | 9.74 | 5.5605 | 3.6749 | 48.0089
5029 | 9.89 | 5.4567 | 3.631 | 47.7301
5030 | 9.15 | 5.1674 | 3.3231 | 45.0873
5031 | 11.38 | 4.1951 | 2.5384 | 43.2263
5032 | 13.74 | 3.0895 | 1.5611 | 37.6504
5033 | 14.86 | 1.7123 | 0.68551 | 20.9712
5034 | 13.88 | 0.45541 | 0.073895 | 3.275
5035 | 13.85 | 0.035198 | 0 | 0
5036 | 12.09 | 0 | 0 | 0
5037 | 11.98 | 0 | 0 | 0
5038 | 11.79 | 0 | 0 | 0
5039 | 11.78 | 0 | 0 | 0
5040 | 12.27 | 0 | 0 | 0
5041 | 10.97 | 0 | 0 | 0
5042 | 9.1 | 0 | 0 | 0
5043 | 11.42 | 0 | 0 | 0
5044 | 10.78 | 0 | 0 | 0
5045 | 8.96 | 0 | 0 | 0
5046 | 7.17 | 0.0175 | 0 | 0.20897
5047 | 5.88 | 0.37341 | 0.028971 | 8.0676
5048 | 3.67 | 1.7867 | 0.34431 | 26.4272
5049 | 6.38 | 3.4684 | 1.3415 | 38.4595
5050 | 4.35 | 4.8485 | 2.726 | 44.3712
5051 | 7.22 | 5.566 | 3.3718 | 47.9379
5052 | 9.74 | 5.5605 | 3.6749 | 48.0089
5053 | 9.89 | 5.4567 | 3.631 | 47.7301
5054 | 9.15 | 5.1674 | 3.3231 | 45.0873
5055 | 11.38 | 4.1951 | 2.5384 | 43.2263
5056 | 13.74 | 3.0895 | 1.5611 | 37.6504
5057 | 14.86 | 1.7123 | 0.68551 | 20.9712
5058 | 13.88 | 0.45541 | 0.073895 | 3.275
5059 | 13.85 | 0.035198 | 0 | 0
5060 | 12.09 | 0 | 0 | 0
5061 | 11.98 | 0 | 0 | 0
5062 | 11.79 | 0 | 0 | 0
5063 | 11.78 | 0 | 0 | 0
5064 | 12.27 | 0 | 0 | 0
5065 | 10.97 | 0 | 0 | 0
5066 | 9.1 | 0 | 0 | 0
5067 | 11.42 | 0 | 0 | 0
5068 | 10.78 | 0 | 0 | 0
5069 | 8.96 | 0 | 0 | 0
5070 | 7.17 | 0.0175 | 0 | 0.20897
5071 | 5.88 | 0.37341 | 0.028971 | 8.0676
5072 | 3.67 | 1.7867 | 0.34431 | 26.4272
5073 | 6.38 | 3.4684 | 1.3415 | 38.4595
5074 | 4.35 | 4.8485 | 2.726 | 44.3712
5075 | 7.22 | 5.566 | 3.3718 | 47.9379
5076 | 9.74 | 5.5605 | 3.6749 | 48.0089
5077 | 9.89 | 5.4567 | 3.631 | 47.7301
5078 | 9.15 | 5.1674 | 3.3231 | 45.0873
5079 | 11.38 | 4.1951 | 2.5384 | 43.2263
5080 | 13.74 | 3.0895 | 1.5611 | 37.6504
5081 | 14.86 | 1.7123 | 0.68551 | 20.9712
5082 | 13.88 | 0.45541 | 0.073895 | 3.275
5083 | 13.85 | 0.035198 | 0 | 0
5084 | 12.09 | 0 | 0 | 0
5085 | 11.98 | 0 | 0 | 0
5086 | 11.79 | 0 | 0 | 0
5087 | 11.78 | 0 | 0 | 0
5088 | 12.27 | 0 | 0 | 0
5089 | 10.97 | 0 | 0 | 0
5090 | 9.1 | 0 | 0 | 0
5091 | 11.42 | 0 | 0 | 0
5092 | 10.78 | 0 | 0 | 0
5093 | 8.96 | 0 | 0 | 0
5094 | 7.17 | 0.0175 | 0 | 0.20897
5095 | 5.88 | 0.37341 | 0.028971 | 8.0676
5096 | 3.67 | 1.7867 | 0.34431 | 26.4272
5097 | 6.38 | 3.4684 | 1.3415 | 38.4595
5098 | 4.35 | 4.8485 | 2.726 | 44.3712
5099 | 7.22 | 5.566 | 3.3718 | 47.9379
5100 | 9.74 | 5.5605 | 3.6749 | 48.0089
5101 | 9.89 | 5.4567 | 3.631 | 47.7301
5102 | 9.15 | 5.1674 | 3.3231 | 45.0873
5103 | 11.38 | 4.1951 | 2.5384 | 43.2263
5104 | 13.74 | 3.0895 | 1.5611 | 37.6504
5105 | 14.86 | 1.7123 | 0.68551 | 20.9712
5106 | 13.88 | 0.45541 | 0.073895 | 3.275
5107 | 13.85 | 0.035198 | 0 | 0
5108 | 12.09 | 0 | 0 | 0
5109 | 11.98 | 0 | 0 | 0
5110 | 11.79 | 0 | 0 | 0
5111 | 11.78 | 0 | 0 | 0
5112 | 12.27 | 0 | 0 | 0
5113 | 10.97 | 0 | 0 | 0
5114 | 9.1 | 0 | 0 | 0
5115 | 11.42 | 0 | 0 | 0
5116 | 10.78 | 0 | 0 | 0
5117 | 8.96 | 0 | 0 | 0
5118 | 7.17 | 0.0175 | 0 | 0.20897
5119 | 5.88 | 0.37341 | 0.028971 | 8.0676
5120 | 3.67 | 1.7867 | 0.34431 | 26.4272
5121 | 6.38 | 3.4684 | 1.3415 | 38.4595
5122 | 4.35 | 4.8485 | 2.726 | 44.3712
5123 | 7.22 | 5.566 | 3.3718 | 47.9379
5124 | 9.74 | 5.5605 | 3.6749 | 48.0089
5125 | 9.89 | 5.4567 | 3.631 | 47.7301
5126 | 9.15 | 5.1674 | 3.3231 | 45.0873
5127 | 11.38 | 4.1951 | 2.5384 | 43.2263
5128 | 13.74 | 3.0895 | 1.5611 | 37.6504
5129 | 14.86 | 1.7123 | 0.68551 | 20.9712
5130 | 13.88 | 0.45541 | 0.073895 | 3.275
5131 | 13.85 | 0.035198 | 0 | 0
5132 | 12.09 | 0 | 0 | 0
5133 | 11.98 | 0 | 0 | 0
5134 | 11.79 | 0 | 0 | 0
5135 | 11.78 | 0 | 0 | 0
5136 | 12.27 | 0 | 0 | 0
5137 | 10.97 | 0 | 0 | 0
5138 | 9.1 | 0 | 0 | 0
5139 | 11.42 | 0 | 0 | 0
5140 | 10.78 | 0 | 0 | 0
5141 | 8.96 | 0 | 0 | 0
5142 | 7.17 | 0.0175 | 0 | 0.20897
5143 | 5.88 | 0.37341 | 0.028971 | 8.0676
5144 | 3.67 | 1.7867 | 0.34431 | 26.4272
5145 | 6.38 | 3.4684 | 1.3415 | 38.4595
5146 | 4.35 | 4.8485 | 2.726 | 44.3712
5147 | 7.22 | 5.566 | 3.3718 | 47.9379
5148 | 9.74 | 5.5605 | 3.6749 | 48.0089
5149 | 9.89 | 5.4567 | 3.631 | 47.7301
5150 | 9.15 | 5.1674 | 3.3231 | 45.0873
5151 | 11.38 | 4.1951 | 2.5384 | 43.2263
5152 | 13.74 | 3.0895 | 1.5611 | 37.6504
5153 | 14.86 | 1.7123 | 0.68551 | 20.9712
5154 | 13.88 | 0.45541 | 0.073895 | 3.275
5155 | 13.85 | 0.035198 | 0 | 0
5156 | 12.09 | 0 | 0 | 0
5157 | 11.98 | 0 | 0 | 0
5158 | 11.79 | 0 | 0 | 0
5159 | 11.78 | 0 | 0 | 0
5160 | 12.27 | 0 | 0 | 0
5161 | 10.97 | 0 | 0 | 0
5162 | 9.1 | 0 | 0 | 0
5163 | 11.42 | 0 | 0 | 0
5164 | 10.78 | 0 | 0 | 0
5165 | 8.96 | 0 | 0 | 0
5166 | 7.17 | 0.0175 | 0 | 0.20897
5167 | 5.88 | 0.37341 | 0.028971 | 8.0676
5168 | 3.67 | 1.7867 | 0.34431 | 26.4272
5169 | 6.38 | 3.4684 | 1.3415 | 38.4595
5170 | 4.35 | 4.8485 | 2.726 | 44.3712
5171 | 7.22 | 5.566 | 3.3718 | 47.9379
5172 | 9.74 | 5.5605 | 3.6749 | 48.0089
5173 | 9.89 | 5.4567 | 3.631 | 47.7301
5174 | 9.15 | 5.1674 | 3.3231 | 45.0873
5175 | 11.38 | 4.1951 | 2.5384 | 43.2263
5176 | 13.74 | 3.0895 | 1.5611 | 37.6504
5177 | 14.86 | 1.7123 | 0.68551 | 20.9712
5178 | 13.88 | 0.45541 | 0.073895 | 3.275
5179 | 13.85 | 0.035198 | 0 | 0
5180 | 12.09 | 0 | 0 | 0
5181 | 11.98 | 0 | 0 | 0
5182 | 11.79 | 0 | 0 | 0
5183 | 11.78 | 0 | 0 | 0
5184 | 12.27 | 0 | 0 | 0
5185 | 10.97 | 0 | 0 | 0
5186 | 9.1 | 0 | 0 | 0
5187 | 11.42 | 0 | 0 | 0
5188 | 10.78 | 0 | 0 | 0
5189 | 8.96 | 0 | 0 | 0
5190 | 7.17 | 0.0175 | 0 | 0.20897
5191 | 5.88 | 0.37341 | 0.028971 | 8.0676
5192 | 3.67 | 1.7867 | 0.34431 | 26.4272
5193 | 6.38 | 3.4684 | 1.3415 | 38.4595
5194 | 4.35 | 4.8485 | 2.726 | 44.3712
5195 | 7.22 | 5.566 | 3.3718 | 47.9379
5196 | 9.74 | 5.5605 | 3.6749 | 48.0089
5197 | 9.89 | 5.4567 | 3.631 | 47.7301
5198 | 9.15 | 5.1674 | 3.3231 | 45.0873
5199 | 11.38 | 4.1951 | 2.5384 | 43.2263
5200 | 13.74 | 3.0895 | 1.5611 | 37.6504
5201 | 14.86 | 1.7123 | 0.68551 | 20.9712
5202 | 13.88 | 0.45541 | 0.073895 | 3.275
5203 | 13.85 | 0.035198 | 0 | 0
5204 | 12.09 | 0 | 0 | 0
5205 | 11.98 | 0 | 0 | 0
5206 | 11.79 | 0 | 0 | 0
5207 | 11.78 | 0 | 0 | 0
5208 | 12.27 | 0 | 0 | 0
5209 | 10.97 | 0 | 0 | 0
5210 | 9.1 | 0 | 0 | 0
5211 | 11.42 | 0 | 0 | 0
5212 | 10.78 | 0 | 0 | 0
5213 | 8.96 | 0 | 0 | 0
5214 | 7.17 | 0.0175 | 0 | 0.20897
5215 | 5.88 | 0.37341 | 0.028971 | 8.0676
5216 | 3.67 | 1.7867 | 0.34431 | 26.4272
5217 | 6.38 | 3.4684 | 1.3415 | 38.4595
5218 | 4.35 | 4.8485 | 2.726 | 44.3712
5219 | 7.22 | 5.566 | 3.3718 | 47.9379
5220 | 9.74 | 5.5605 | 3.6749 | 48.0089
5221 | 9.89 | 5.4567 | 3.631 | 47.7301
5222 | 9.15 | 5.1674 | 3.3231 | 45.0873
5223 | 11.38 | 4.1951 | 2.5384 | 43.2263
5224 | 13.74 | 3.0895 | 1.5611 | 37.6504
5225 | 14.86 | 1.7123 | 0.68551 | 20.9712
5226 | 13.88 | 0.45541 | 0.073895 | 3.275
5227 | 13.85 | 0.035198 | 0 | 0
5228 | 12.09 | 0 | 0 | 0
5229 | 11.98 | 0 | 0 | 0
5230 | 11.79 | 0 | 0 | 0
5231 | 11.78 | 0 | 0 | 0
5232 | 12.27 | 0 | 0 | 0
5233 | 10.97 | 0 | 0 | 0
5234 | 9.1 | 0 | 0 | 0
5235 | 11.42 | 0 | 0 | 0
5236 | 10.78 | 0 | 0 | 0
5237 | 8.96 | 0 | 0 | 0
5238 | 7.17 | 0.0175 | 0 | 0.20897
5239 | 5.88 | 0.37341 | 0.028971 | 8.0676
5240 | 3.67 | 1.7867 | 0.34431 | 26.4272
5241 | 6.38 | 3.4684 | 1.3415 | 38.4595
5242 | 4.35 | 4.8485 | 2.726 | 44.3712
5243 | 7.22 | 5.566 | 3.3718 | 47.9379
5244 | 9.74 | 5.5605 | 3.6749 | 48.0089
5245 | 9.89 | 5.4567 | 3.631 | 47.7301
5246 | 9.15 | 5.1674 | 3.3231 | 45.0873
5247 | 11.38 | 4.1951 | 2.5384 | 43.2263
5248 | 13.74 | 3.0895 | 1.5611 | 37.6504
5249 | 14.86 | 1.7123 | 0.68551 | 20.9712
5250 | 13.88 | 0.45541 | 0.073895 | 3.275
5251 | 13.85 | 0.035198 | 0 | 0
5252 | 12.09 | 0 | 0 | 0
5253 | 11.98 | 0 | 0 | 0
5254 | 11.79 | 0 | 0 | 0
5255 | 11.78 | 0 | 0 | 0
5256 | 12.27 | 0 | 0 | 0
5257 | 10.97 | 0 | 0 | 0
5258 | 9.1 | 0 | 0 | 0
5259 | 11.42 | 0 | 0 | 0
5260 | 10.78 | 0 | 0 | 0
5261 | 8.96 | 0 | 0 | 0
5262 | 7.17 | 0.0175 | 0 | 0.20897
5263 | 5.88 | 0.37341 | 0.028971 | 8.0676
5264 | 3.67 | 1.7867 | 0.34431 | 26.4272
5265 | 6.38 | 3.4684 | 1.3415 | 38.4595
5266 | 4.35 | 4.8485 | 2.726 | 44.3712
5267 | 7.22 | 5.566 | 3.3718 | 47.9379
5268 | 9.74 | 5.5605 | 3.6749 | 48.0089
5269 | 9.89 | 5.4567 | 3.631 | 47.7301
5270 | 9.15 | 5.1674 | 3.3231 | 45.0873
5271 | 11.38 | 4.1951 | 2.5384 | 43.2263
5272 | 13.74 | 3.0895 | 1.5611 | 37.6504
5273 | 14.86 | 1.7123 | 0.68551 | 20.9712
5274 | 13.88 | 0.45541 | 0.073895 | 3.275
5275 | 13.85 | 0.035198 | 0 | 0
5276 | 12.09 | 0 | 0 | 0
5277 | 11.98 | 0 | 0 | 0
5278 | 11.79 | 0 | 0 | 0
5279 | 11.78 | 0 | 0 | 0
5280 | 12.27 | 0 | 0 | 0
5281 | 10.97 | 0 | 0 | 0
5282 | 9.1 | 0 | 0 | 0
5283 | 11.42 | 0 | 0 | 0
5284 | 10.78 | 0 | 0 | 0
5285 | 8.96 | 0 | 0 | 0
5286 | 7.17 | 0.0175 | 0 | 0.20897
5287 | 5.88 | 0.37341 | 0.028971 | 8.0676
5288 | 3.67 | 1.7867 | 0.34431 | 26.4272
5289 | 6.38 | 3.4684 | 1.3415 | 38.4595
5290 | 4.35 | 4.8485 | 2.726 | 44.3712
5291 | 7.22 | 5.566 | 3.3718 | 47.9379
5292 | 9.74 | 5.5605 | 3.6749 | 48.0089
5293 | 9.89 | 5.4567 | 3.631 | 47.7301
5294 | 9.15 | 5.1674 | 3.3231 | 45.0873
5295 | 11.38 | 4.1951 | 2.5384 | 43.2263
5296 | 13.74 | 3.0895 | 1.5611 | 37.6504
5297 | 14.86 | 1.7123 | 0.68551 | 20.9712
5298 | 13.88 | 0.45541 | 0.073895 | 3.275
5299 | 13.85 | 0.035198 | 0 | 0
5300 | 12.09 | 0 | 0 | 0
5301 | 11.98 | 0 | 0 | 0
5302 | 11.79 | 0 | 0 | 0
5303 | 11.78 | 0 | 0 | 0
5304 | 12.27 | 0 | 0 | 0
5305 | 10.97 | 0 | 0 | 0
5306 | 9.1 | 0 | 0 | 0
5307 | 11.42 | 0 | 0 | 0
5308 | 10.78 | 0 | 0 | 0
5309 | 8.96 | 0 | 0 | 0
5310 | 7.17 | 0.0175 | 0 | 0.20897
5311 | 5.88 | 0.37341 | 0.028971 | 8.0676
5312 | 3.67 | 1.7867 | 0.34431 | 26.4272
5313 | 6.38 | 3.4684 | 1.3415 | 38.4595
5314 | 4.35 | 4.8485 | 2.726 | 44.3712
5315 | 7.22 | 5.566 | 3.3718 | 47.9379
5316 | 9.74 | 5.5605 | 3.6749 | 48.0089
5317 | 9.89 | 5.4567 | 3.631 | 47.7301
5318 | 9.15 | 5.1674 | 3.3231 | 45.0873
5319 | 11.38 | 4.1951 | 2.5384 | 43.2263
5320 | 13.74 | 3.0895 | 1.5611 | 37.6504
5321 | 14.86 | 1.7123 | 0.68551 | 20.9712
5322 | 13.88 | 0.45541 | 0.073895 | 3.275
5323 | 13.85 | 0.035198 | 0 | 0
5324 | 12.09 | 0 | 0 | 0
5325 | 11.98 | 0 | 0 | 0
5326 | 11.79 | 0 | 0 | 0
5327 | 11.78 | 0 | 0 | 0
5328 | 12.27 | 0 | 0 | 0
5329 | 10.97 | 0 | 0 | 0
5330 | 9.1 | 0 | 0 | 0
5331 | 11.42 | 0 | 0 | 0
5332 | 10.78 | 0 | 0 | 0
5333 | 8.96 | 0 | 0 | 0
5334 | 7.17 | 0.0175 | 0 | 0.20897
5335 | 5.88 | 0.37341 | 0.028971 | 8.0676
5336 | 3.67 | 1.7867 | 0.34431 | 26.4272
5337 | 6.38 | 3.4684 | 1.3415 | 38.4595
5338 | 4.35 | 4.8485 | 2.726 | 44.3712
5339 | 7.22 | 5.566 | 3.3718 | 47.9379
5340 | 9.74 | 5.5605 | 3.6749 | 48.0089
5341 | 9.89 | 5.4567 | 3.631 | 47.7301
5342 | 9.15 | 5.1674 | 3.3231 | 45.0873
5343 | 11.38 | 4.1951 | 2.5384 | 43.2263
5344 | 13.74 | 3.0895 | 1.5611 | 37.6504
5345 | 14.86 | 1.7123 | 0.68551 | 20.9712
5346 | 13.88 | 0.45541 | 0.073895 | 3.275
5347 | 13.85 | 0.035198 | 0 | 0
5348 | 12.09 | 0 | 0 | 0
5349 | 11.98 | 0 | 0 | 0
5350 | 11.79 | 0 | 0 | 0
5351 | 11.78 | 0 | 0 | 0
5352 | 12.27 | 0 | 0 | 0
5353 | 10.97 | 0 | 0 | 0
5354 | 9.1 | 0 | 0 | 0
5355 | 11.42 | 0 | 0 | 0
5356 | 10.78 | 0 | 0 | 0
5357 | 8.96 | 0 | 0 | 0
5358 | 7.17 | 0.0175 | 0 | 0.20897
5359 | 5.88 | 0.37341 | 0.028971 | 8.0676
5360 | 3.67 | 1.7867 | 0.34431 | 26.4272
5361 | 6.38 | 3.4684 | 1.3415 | 38.4595
5362 | 4.35 | 4.8485 | 2.726 | 44.3712
5363 | 7.22 | 5.566 | 3.3718 | 47.9379
5364 | 9.74 | 5.5605 | 3.6749 | 48.0089
5365 | 9.89 | 5.4567 | 3.631 | 47.7301
5366 | 9.15 | 5.1674 | 3.3231 | 45.0873
5367 | 11.38 | 4.1951 | 2.5384 | 43.2263
5368 | 13.74 | 3.0895 | 1.5611 | 37.6504
5369 | 14.86 | 1.7123 | 0.68551 | 20.9712
5370 | 13.88 | 0.45541 | 0.073895 | 3.275
5371 | 13.85 | 0.035198 | 0 | 0
5372 | 12.09 | 0 | 0 | 0
5373 | 11.98 | 0 | 0 | 0
5374 | 11.79 | 0 | 0 | 0
5375 | 11.78 | 0 | 0 | 0
5376 | 12.27 | 0 | 0 | 0
5377 | 10.97 | 0 | 0 | 0
5378 | 9.1 | 0 | 0 | 0
5379 | 11.42 | 0 | 0 | 0
5380 | 10.78 | 0 | 0 | 0
5381 | 8.96 | 0 | 0 | 0
5382 | 7.17 | 0.0175 | 0 | 0.20897
5383 | 5.88 | 0.37341 | 0.028971 | 8.0676
5384 | 3.67 | 1.7867 | 0.34431 | 26.4272
5385 | 6.38 | 3.4684 | 1.3415 | 38.4595
5386 | 4.35 | 4.8485 | 2.726 | 44.3712
5387 | 7.22 | 5.566 | 3.3718 | 47.9379
5388 | 9.74 | 5.5605 | 3.6749 | 48.0089
5389 | 9.89 | 5.4567 | 3.631 | 47.7301
5390 | 9.15 | 5.1674 | 3.3231 | 45.0873
5391 | 11.38 | 4.1951 | 2.5384 | 43.2263
5392 | 13.74 | 3.0895 | 1.5611 | 37.6504
5393 | 14.86 | 1.7123 | 0.68551 | 20.9712
5394 | 13.88 | 0.45541 | 0.073895 | 3.275
5395 | 13.85 | 0.035198 | 0 | 0
5396 | 12.09 | 0 | 0 | 0
5397 | 11.98 | 0 | 0 | 0
5398 | 11.79 | 0 | 0 | 0
5399 | 11.78 | 0 | 0 | 0
5400 | 12.27 | 0 | 0 | 0
5401 | 10.97 | 0 | 0 | 0
5402 | 9.1 | 0 | 0 | 0
5403 | 11.42 | 0 | 0 | 0
5404 | 10.78 | 0 | 0 | 0
5405 | 8.96 | 0 | 0 | 0
5406 | 7.17 | 0.0175 | 0 | 0.20897
5407 | 5.88 | 0.37341 | 0.028971 | 8.0676
5408 | 3.67 | 1.7867 | 0.34431 | 26.4272
5409 | 6.38 | 3.4684 | 1.3415 | 38.4595
5410 | 4.35 | 4.8485 | 2.726 | 44.3712
5411 | 7.22 | 5.566 | 3.3718 | 47.9379
5412 | 9.74 | 5.5605 | 3.6749 | 48.0089
5413 | 9.89 | 5.4567 | 3.631 | 47.7301
5414 | 9.15 | 5.1674 | 3.3231 | 45.0873
5415 | 11.38 | 4.1951 | 2.5384 | 43.2263
5416 | 13.74 | 3.0895 | 1.5611 | 37.6504
5417 | 14.86 | 1.7123 | 0.68551 | 20.9712
5418 | 13.88 | 0.45541 | 0.073895 | 3.275
5419 | 13.85 | 0.035198 | 0 | 0
5420 | 12.09 | 0 | 0 | 0
5421 | 11.98 | 0 | 0 | 0
5422 | 11.79 | 0 | 0 | 0
5423 | 11.78 | 0 | 0 | 0
5424 | 12.27 | 0 | 0 | 0
5425 | 10.97 | 0 | 0 | 0
5426 | 9.1 | 0 | 0 | 0
5427 | 11.42 | 0 | 0 | 0
5428 | 10.78 | 0 | 0 | 0
5429 | 8.96 | 0 | 0 | 0
5430 | 7.17 | 0.0175 | 0 | 0.20897
5431 | 5.88 | 0.37341 | 0.028971 | 8.0676
5432 | 3.67 | 1.7867 | 0.34431 | 26.4272
5433 | 6.38 | 3.4684 | 1.3415 | 38.4595
5434 | 4.35 | 4.8485 | 2.726 | 44.3712
5435 | 7.22 | 5.566 | 3.3718 | 47.9379
5436 | 9.74 | 5.5605 | 3.6749 | 48.0089
5437 | 9.89 | 5.4567 | 3.631 | 47.7301
5438 | 9.15 | 5.1674 | 3.3231 | 45.0873
5439 | 11.38 | 4.1951 | 2.5384 | 43.2263
5440 | 13.74 | 3.0895 | 1.5611 | 37.6504
5441 | 14.86 | 1.7123 | 0.68551 | 20.9712
5442 | 13.88 | 0.45541 | 0.073895 | 3.275
5443 | 13.85 | 0.035198 | 0 | 0
5444 | 12.09 | 0 | 0 | 0
5445 | 11.98 | 0 | 0 | 0
5446 | 11.79 | 0 | 0 | 0
5447 | 11.78 | 0 | 0 | 0
5448 | 12.27 | 0 | 0 | 0
5449 | 10.97 | 0 | 0 | 0
5450 | 9.1 | 0 | 0 | 0
5451 | 11.42 | 0 | 0 | 0
5452 | 10.78 | 0 | 0 | 0
5453 | 8.96 | 0 | 0 | 0
5454 | 7.17 | 0.0175 | 0 | 0.20897
5455 | 5.88 | 0.37341 | 0.028971 | 8.0676
5456 | 3.67 | 1.7867 | 0.34431 | 26.4272
5457 | 6.38 | 3.4684 | 1.3415 | 38.4595
5458 | 4.35 | 4.8485 | 2.726 | 44.3712
5459 | 7.22 | 5.566 | 3.3718 | 47.9379
5460 | 9.74 | 5.5605 | 3.6749 | 48.0089
5461 | 9.89 | 5.4567 | 3.631 | 47.7301
5462 | 9.15 | 5.1674 | 3.3231 | 45.0873
5463 | 11.38 | 4.1951 | 2.5384 | 43.2263
5464 | 13.74 | 3.0895 | 1.5611 | 37.6504
5465 | 14.86 | 1.7123 | 0.68551 | 20.9712
5466 | 13.88 | 0.45541 | 0.073895 | 3.275
5467 | 13.85 | 0.035198 | 0 | 0
5468 | 12.09 | 0 | 0 | 0
5469 | 11.98 | 0 | 0 | 0
5470 | 11.79 | 0 | 0 | 0
5471 | 11.78 | 0 | 0 | 0
5472 | 12.27 | 0 | 0 | 0
5473 | 10.97 | 0 | 0 | 0
5474 | 9.1 | 0 | 0 | 0
5475 | 11.42 | 0 | 0 | 0
5476 | 10.78 | 0 | 0 | 0
5477 | 8.96 | 0 | 0 | 0
5478 | 7.17 | 0.0175 | 0 | 0.20897
5479 | 5.88 | 0.37341 | 0.028971 | 8.0676
5480 | 3.67 | 1.7867 | 0.34431 | 26.4272
5481 | 6.38 | 3.4684 | 1.3415 | 38.4595
5482 | 4.35 | 4.8485 | 2.726 | 44.3712
5483 | 7.22 | 5.566 | 3.3718 | 47.9379
5484 | 9.74 | 5.5605 | 3.6749 | 48.0089
5485 | 9.89 | 5.4567 | 3.631 | 47.7301
5486 | 9.15 | 5.1674 | 3.3231 | 45.0873
5487 | 11.38 | 4.1951 | 2.5384 | 43.2263
5488 | 13.74 | 3.0895 | 1.5611 | 37.6504
5489 | 14.86 | 1.7123 | 0.68551 | 20.9712
5490 | 13.88 | 0.45541 | 0.073895 | 3.275
5491 | 13.85 | 0.035198 | 0 | 0
5492 | 12.09 | 0 | 0 | 0
5493 | 11.98 | 0 | 0 | 0
5494 | 11.79 | 0 | 0 | 0
5495 | 11.78 | 0 | 0 | 0
5496 | 12.27 | 0 | 0 | 0
5497 | 10.97 | 0 | 0 | 0
5498 | 9.1 | 0 | 0 | 0
5499 | 11.42 | 0 | 0 | 0
5500 | 10.78 | 0 | 0 | 0
5501 | 8.96 | 0 | 0 | 0
5502 | 7.17 | 0.0175 | 0 | 0.20897
5503 | 5.88 | 0.37341 | 0.028971 | 8.0676
5504 | 3.67 | 1.7867 | 0.34431 | 26.4272
5505 | 6.38 | 3.4684 | 1.3415 | 38.4595
5506 | 4.35 | 4.8485 | 2.726 | 44.3712
5507 | 7.22 | 5.566 | 3.3718 | 47.9379
5508 | 9.74 | 5.5605 | 3.6749 | 48.0089
5509 | 9.89 | 5.4567 | 3.631 | 47.7301
5510 | 9.15 | 5.1674 | 3.3231 | 45.0873
5511 | 11.38 | 4.1951 | 2.5384 | 43.2263
5512 | 13.74 | 3.0895 | 1.5611 | 37.6504
5513 | 14.86 | 1.7123 | 0.68551 | 20.9712
5514 | 13.88 | 0.45541 | 0.073895 | 3.275
5515 | 13.85 | 0.035198 | 0 | 0
5516 | 12.09 | 0 | 0 | 0
5517 | 11.98 | 0 | 0 | 0
5518 | 11.79 | 0 | 0 | 0
5519 | 11.78 | 0 | 0 | 0
5520 | 12.27 | 0 | 0 | 0
5521 | 10.97 | 0 | 0 | 0
5522 | 9.1 | 0 | 0 | 0
5523 | 11.42 | 0 | 0 | 0
5524 | 10.78 | 0 | 0 | 0
5525 | 8.96 | 0 | 0 | 0
5526 | 7.17 | 0.0175 | 0 | 0.20897
5527 | 5.88 | 0.37341 | 0.028971 | 8.0676
5528 | 3.67 | 1.7867 | 0.34431 | 26.4272
5529 | 6.38 | 3.4684 | 1.3415 | 38.4595
5530 | 4.35 | 4.8485 | 2.726 | 44.3712
5531 | 7.22 | 5.566 | 3.3718 | 47.9379
5532 | 9.74 | 5.5605 | 3.6749 | 48.0089
5533 | 9.89 | 5.4567 | 3.631 | 47.7301
5534 | 9.15 | 5.1674 | 3.3231 | 45.0873
5535 | 11.38 | 4.1951 | 2.5384 | 43.2263
5536 | 13.74 | 3.0895 | 1.5611 | 37.6504
5537 | 14.86 | 1.7123 | 0.68551 | 20.9712
5538 | 13.88 | 0.45541 | 0.073895 | 3.275
5539 | 13.85 | 0.035198 | 0 | 0
5540 | 12.09 | 0 | 0 | 0
5541 | 11.98 | 0 | 0 | 0
5542 | 11.79 | 0 | 0 | 0
5543 | 11.78 | 0 | 0 | 0
5544 | 12.27 | 0 | 0 | 0
5545 | 10.97 | 0 | 0 | 0
5546 | 9.1 | 0 | 0 | 0
5547 | 11.42 | 0 | 0 | 0
5548 | 10.78 | 0 | 0 | 0
5549 | 8.96 | 0 | 0 | 0
5550 | 7.17 | 0.0175 | 0 | 0.20897
5551 | 5.88 | 0.37341 | 0.028971 | 8.0676
5552 | 3.67 | 1.7867 | 0.34431 | 26.4272
5553 | 6.38 | 3.4684 | 1.3415 | 38.4595
5554 | 4.35 | 4.8485 | 2.726 | 44.3712
5555 | 7.22 | 5.566 | 3.3718 | 47.9379
5556 | 9.74 | 5.5605 | 3.6749 | 48.0089
5557 | 9.89 | 5.4567 | 3.631 | 47.7301
5558 | 9.15 | 5.1674 | 3.3231 | 45.0873
5559 | 11.38 | 4.1951 | 2.5384 | 43.2263
5560 | 13.74 | 3.0895 | 1.5611 | 37.6504
5561 | 14.86 | 1.7123 | 0.68551 | 20.9712
5562 | 13.88 | 0.45541 | 0.073895 | 3.275
5563 | 13.85 | 0.035198 | 0 | 0
5564 | 12.09 | 0 | 0 | 0
5565 | 11.98 | 0 | 0 | 0
5566 | 11.79 | 0 | 0 | 0
5567 | 11.78 | 0 | 0 | 0
5568 | 12.27 | 0 | 0 | 0
5569 | 10.97 | 0 | 0 | 0
5570 | 9.1 | 0 | 0 | 0
5571 | 11.42 | 0 | 0 | 0
5572 | 10.78 | 0 | 0 | 0
5573 | 8.96 | 0 | 0 | 0
5574 | 7.17 | 0.0175 | 0 | 0.20897
5575 | 5.88 | 0.37341 | 0.028971 | 8.0676
5576 | 3.67 | 1.7867 | 0.34431 | 26.4272
5577 | 6.38 | 3.4684 | 1.3415 | 38.4595
5578 | 4.35 | 4.8485 | 2.726 | 44.3712
5579 | 7.22 | 5.566 | 3.3718 | 47.9379
5580 | 9.74 | 5.5605 | 3.6749 | 48.0089
5581 | 9.89 | 5.4567 | 3.631 | 47.7301
5582 | 9.15 | 5.1674 | 3.3231 | 45.0873
5583 | 11.38 | 4.1951 | 2.5384 | 43.2263
5584 | 13.74 | 3.0895 | 1.5611 | 37.6504
5585 | 14.86 | 1.7123 | 0.68551 | 20.9712
5586 | 13.88 | 0.45541 | 0.073895 | 3.275
5587 | 13.85 | 0.035198 | 0 | 0
5588 | 12.09 | 0 | 0 | 0
5589 | 11.98 | 0 | 0 | 0
5590 | 11.79 | 0 | 0 | 0
5591 | 11.78 | 0 | 0 | 0
5592 | 12.27 | 0 | 0 | 0
5593 | 10.97 | 0 | 0 | 0
5594 | 9.1 | 0 | 0 | 0
5595 | 11.42 | 0 | 0 | 0
5596 | 10.78 | 0 | 0 | 0
5597 | 8.96 | 0 | 0 | 0
5598 | 7.17 | 0.0175 | 0 | 0.20897
5599 | 5.88 | 0.37341 | 0.028971 | 8.0676
5600 | 3.67 | 1.7867 | 0.34431 | 26.4272
5601 | 6.38 | 3.4684 | 1.3415 | 38.4595
5602 | 4.35 | 4.8485 | 2.726 | 44.3712
5603 | 7.22 | 5.566 | 3.3718 | 47.9379
5604 | 9.74 | 5.5605 | 3.6749 | 48.0089
5605 | 9.89 | 5.4567 | 3.631 | 47.7301
5606 | 9.15 | 5.1674 | 3.3231 | 45.0873
5607 | 11.38 | 4.1951 | 2.5384 | 43.2263
5608 | 13.74 | 3.0895 | 1.5611 | 37.6504
5609 | 14.86 | 1.7123 | 0.68551 | 20.9712
5610 | 13.88 | 0.45541 | 0.073895 | 3.275
5611 | 13.85 | 0.035198 | 0 | 0
5612 | 12.09 | 0 | 0 | 0
5613 | 11.98 | 0 | 0 | 0
5614 | 11.79 | 0 | 0 | 0
5615 | 11.78 | 0 | 0 | 0
5616 | 12.27 | 0 | 0 | 0
5617 | 10.97 | 0 | 0 | 0
5618 | 9.1 | 0 | 0 | 0
5619 | 11.42 | 0 | 0 | 0
5620 | 10.78 | 0 | 0 | 0
5621 | 8.96 | 0 | 0 | 0
5622 | 7.17 | 0.0175 | 0 | 0.20897
5623 | 5.88 | 0.37341 | 0.028971 | 8.0676
5624 | 3.67 | 1.7867 | 0.34431 | 26.4272
5625 | 6.38 | 3.4684 | 1.3415 | 38.4595
5626 | 4.35 | 4.8485 | 2.726 | 44.3712
5627 | 7.22 | 5.566 | 3.3718 | 47.9379
5628 | 9.74 | 5.5605 | 3.6749 | 48.0089
5629 | 9.89 | 5.4567 | 3.631 | 47.7301
5630 | 9.15 | 5.1674 | 3.3231 | 45.0873
5631 | 11.38 | 4.1951 | 2.5384 | 43.2263
5632 | 13.74 | 3.0895 | 1.5611 | 37.6504
5633 | 14.86 | 1.7123 | 0.68551 | 20.9712
5634 | 13.88 | 0.45541 | 0.073895 | 3.275
5635 | 13.85 | 0.035198 | 0 | 0
5636 | 12.09 | 0 | 0 | 0
5637 | 11.98 | 0 | 0 | 0
5638 | 11.79 | 0 | 0 | 0
5639 | 11.78 | 0 | 0 | 0
5640 | 12.27 | 0 | 0 | 0
5641 | 10.97 | 0 | 0 | 0
5642 | 9.1 | 0 | 0 | 0
5643 | 11.42 | 0 | 0 | 0
5644 | 10.78 | 0 | 0 | 0
5645 | 8.96 | 0 | 0 | 0
5646 | 7.17 | 0.0175 | 0 | 0.20897
5647 | 5.88 | 0.37341 | 0.028971 | 8.0676
5648 | 3.67 | 1.7867 | 0.34431 | 26.4272
5649 | 6.38 | 3.4684 | 1.3415 | 38.4595
5650 | 4.35 | 4.8485 | 2.726 | 44.3712
5651 | 7.22 | 5.566 | 3.3718 | 47.9379
5652 | 9.74 | 5.5605 | 3.6749 | 48.0089
5653 | 9.89 | 5.4567 | 3.631 | 47.7301
5654 | 9.15 | 5.1674 | 3.3231 | 45.0873
5655 | 11.38 | 4.1951 | 2.5384 | 43.2263
5656 | 13.74 | 3.0895 | 1.5611 | 37.6504
5657 | 14.86 | 1.7123 | 0.68551 | 20.9712
5658 | 13.88 | 0.45541 | 0.073895 | 3.275
5659 | 13.85 | 0.035198 | 0 | 0
5660 | 12.09 | 0 | 0 | 0
5661 | 11.98 | 0 | 0 | 0
5662 | 11.79 | 0 | 0 | 0
5663 | 11.78 | 0 | 0 | 0
5664 | 12.27 | 0 | 0 | 0
5665 | 10.97 | 0 | 0 | 0
5666 | 9.1 | 0 | 0 | 0
5667 | 11.42 | 0 | 0 | 0
5668 | 10.78 | 0 | 0 | 0
5669 | 8.96 | 0 | 0 | 0
5670 | 7.17 | 0.0175 | 0 | 0.20897
5671 | 5.88 | 0.37341 | 0.028971 | 8.0676
5672 | 3.67 | 1.7867 | 0.34431 | 26.4272
5673 | 6.38 | 3.4684 | 1.3415 | 38.4595
5674 | 4.35 | 4.8485 | 2.726 | 44.3712
5675 | 7.22 | 5.566 | 3.3718 | 47.9379
5676 | 9.74 | 5.5605 | 3.6749 | 48.0089
5677 | 9.89 | 5.4567 | 3.631 | 47.7301
5678 | 9.15 | 5.1674 | 3.3231 | 45.0873
5679 | 11.38 | 4.1951 | 2.5384 | 43.2263
5680 | 13.74 | 3.0895 | 1.5611 | 37.6504
5681 | 14.86 | 1.7123 | 0.68551 | 20.9712
5682 | 13.88 | 0.45541 | 0.073895 | 3.275
5683 | 13.85 | 0.035198 | 0 | 0
5684 | 12.09 | 0 | 0 | 0
5685 | 11.98 | 0 | 0 | 0
5686 | 11.79 | 0 | 0 | 0
5687 | 11.78 | 0 | 0 | 0
5688 | 12.27 | 0 | 0 | 0
5689 | 10.97 | 0 | 0 | 0
5690 | 9.1 | 0 | 0 | 0
5691 | 11.42 | 0 | 0 | 0
5692 | 10.78 | 0 | 0 | 0
5693 | 8.96 | 0 | 0 | 0
5694 | 7.17 | 0.0175 | 0 | 0.20897
5695 | 5.88 | 0.37341 | 0.028971 | 8.0676
5696 | 3.67 | 1.7867 | 0.34431 | 26.4272
5697 | 6.38 | 3.4684 | 1.3415 | 38.4595
5698 | 4.35 | 4.8485 | 2.726 | 44.3712
5699 | 7.22 | 5.566 | 3.3718 | 47.9379
5700 | 9.74 | 5.5605 | 3.6749 | 48.0089
5701 | 9.89 | 5.4567 | 3.631 | 47.7301
5702 | 9.15 | 5.1674 | 3.3231 | 45.0873
5703 | 11.38 | 4.1951 | 2.5384 | 43.2263
5704 | 13.74 | 3.0895 | 1.5611 | 37.6504
5705 | 14.86 | 1.7123 | 0.68551 | 20.9712
5706 | 13.88 | 0.45541 | 0.073895 | 3.275
5707 | 13.85 | 0.035198 | 0 | 0
5708 | 12.09 | 0 | 0 | 0
5709 | 11.98 | 0 | 0 | 0
5710 | 11.79 | 0 | 0 | 0
5711 | 11.78 | 0 | 0 | 0
5712 | 12.27 | 0 | 0 | 0
5713 | 10.97 | 0 | 0 | 0
5714 | 9.1 | 0 | 0 | 0
5715 | 11.42 | 0 | 0 | 0
5716 | 10.78 | 0 | 0 | 0
5717 | 8.96 | 0 | 0 | 0
5718 | 7.17 | 0.0175 | 0 | 0.20897
5719 | 5.88 | 0.37341 | 0.028971 | 8.0676
5720 | 3.67 | 1.7867 | 0.34431 | 26.4272
5721 | 6.38 | 3.4684 | 1.3415 | 38.4595
5722 | 4.35 | 4.8485 | 2.726 | 44.3712
5723 | 7.22 | 5.566 | 3.3718 | 47.9379
5724 | 9.74 | 5.5605 | 3.6749 | 48.0089
5725 | 9.89 | 5.4567 | 3.631 | 47.7301
5726 | 9.15 | 5.1674 | 3.3231 | 45.0873
5727 | 11.38 | 4.1951 | 2.5384 | 43.2263
5728 | 13.74 | 3.0895 | 1.5611 | 37.6504
5729 | 14.86 | 1.7123 | 0.68551 | 20.9712
5730 | 13.88 | 0.45541 | 0.073895 | 3.275
5731 | 13.85 | 0.035198 | 0 | 0
5732 | 12.09 | 0 | 0 | 0
5733 | 11.98 | 0 | 0 | 0
5734 | 11.79 | 0 | 0 | 0
5735 | 11.78 | 0 | 0 | 0
5736 | 12.27 | 0 | 0 | 0
5737 | 10.97 | 0 | 0 | 0
5738 | 9.1 | 0 | 0 | 0
5739 | 11.42 | 0 | 0 | 0
5740 | 10.78 | 0 | 0 | 0
5741 | 8.96 | 0 | 0 | 0
5742 | 7.17 | 0.0175 | 0 | 0.20897
5743 | 5.88 | 0.37341 | 0.028971 | 8.0676
5744 | 3.67 | 1.7867 | 0.34431 | 26.4272
5745 | 6.38 | 3.4684 | 1.3415 | 38.4595
5746 | 4.35 | 4.8485 | 2.726 | 44.3712
5747 | 7.22 | 5.566 | 3.3718 | 47.9379
5748 | 9.74 | 5.5605 | 3.6749 | 48.0089
5749 | 9.89 | 5.4567 | 3.631 | 47.7301
5750 | 9.15 | 5.1674 | 3.3231 | 45.0873
5751 | 11.38 | 4.1951 | 2.5384 | 43.2263
5752 | 13.74 | 3.0895 | 1.5611 | 37.6504
5753 | 14.86 | 1.7123 | 0.68551 | 20.9712
5754 | 13.88 | 0.45541 | 0.073895 | 3.275
5755 | 13.85 | 0.035198 | 0 | 0
5756 | 12.09 | 0 | 0 | 0
5757 | 11.98 | 0 | 0 | 0
5758 | 11.79 | 0 | 0 | 0
5759 | 11.78 | 0 | 0 | 0
5760 | 12.27 | 0 | 0 | 0
5761 | 10.97 | 0 | 0 | 0
5762 | 9.1 | 0 | 0 | 0
5763 | 11.42 | 0 | 0 | 0
5764 | 10.78 | 0 | 0 | 0
5765 | 8.96 | 0 | 0 | 0
5766 | 7.17 | 0.0175 | 0 | 0.20897
5767 | 5.88 | 0.37341 | 0.028971 | 8.0676
5768 | 3.67 | 1.7867 | 0.34431 | 26.4272
5769 | 6.38 | 3.4684 | 1.3415 | 38.4595
5770 | 4.35 | 4.8485 | 2.726 | 44.3712
5771 | 7.22 | 5.566 | 3.3718 | 47.9379
5772 | 9.74 | 5.5605 | 3.6749 | 48.0089
5773 | 9.89 | 5.4567 | 3.631 | 47.7301
5774 | 9.15 | 5.1674 | 3.3231 | 45.0873
5775 | 11.38 | 4.1951 | 2.5384 | 43.2263
5776 | 13.74 | 3.0895 | 1.5611 | 37.6504
5777 | 14.86 | 1.7123 | 0.68551 | 20.9712
5778 | 13.88 | 0.45541 | 0.073895 | 3.275
5779 | 13.85 | 0.035198 | 0 | 0
5780 | 12.09 | 0 | 0 | 0
5781 | 11.98 | 0 | 0 | 0
5782 | 11.79 | 0 | 0 | 0
5783 | 11.78 | 0 | 0 | 0
5784 | 12.27 | 0 | 0 | 0
5785 | 10.97 | 0 | 0 | 0
5786 | 9.1 | 0 | 0 | 0
5787 | 11.42 | 0 | 0 | 0
5788 | 10.78 | 0 | 0 | 0
5789 | 8.96 | 0 | 0 | 0
5790 | 7.17 | 0.0175 | 0 | 0.20897
5791 | 5.88 | 0.37341 | 0.028971 | 8.0676
5792 | 3.67 | 1.7867 | 0.34431 | 26.4272
5793 | 6.38 | 3.4684 | 1.3415 | 38.4595
5794 | 4.35 | 4.8485 | 2.726 | 44.3712
5795 | 7.22 | 5.566 | 3.3718 | 47.9379
5796 | 9.74 | 5.5605 | 3.6749 | 48.0089
5797 | 9.89 | 5.4567 | 3.631 | 47.7301
5798 | 9.15 | 5.1674 | 3.3231 | 45.0873
5799 | 11.38 | 4.1951 | 2.5384 | 43.2263
5800 | 13.74 | 3.0895 | 1.5611 | 37.6504
5801 | 14.86 | 1.7123 | 0.68551 | 20.9712
5802 | 13.88 | 0.45541 | 0.073895 | 3.275
5803 | 13.85 | 0.035198 | 0 | 0
5804 | 12.09 | 0 | 0 | 0
5805 | 11.98 | 0 | 0 | 0
5806 | 11.79 | 0 | 0 | 0
5807 | 11.78 | 0 | 0 | 0
5808 | 12.27 | 0 | 0 | 0
5809 | 10.97 | 0 | 0 | 0
5810 | 9.1 | 0 | 0 | 0
5811 | 11.42 | 0 | 0 | 0
5812 | 10.78 | 0 | 0 | 0
5813 | 8.96 | 0 | 0 | 0
5814 | 7.17 | 0.0175 | 0 | 0.20897
5815 | 5.88 | 0.37341 | 0.028971 | 8.0676
5816 | 3.67 | 1.7867 | 0.34431 | 26.4272
5817 | 6.38 | 3.4684 | 1.3415 | 38.4595
5818 | 4.35 | 4.8485 | 2.726 | 44.3712
5819 | 7.22 | 5.566 | 3.3718 | 47.9379
5820 | 9.74 | 5.5605 | 3.6749 | 48.0089
5821 | 9.89 | 5.4567 | 3.631 | 47.7301
5822 | 9.15 | 5.1674 | 3.3231 | 45.0873
5823 | 11.38 | 4.1951 | 2.5384 | 43.2263
5824 | 13.74 | 3.0895 | 1.5611 | 37.6504
5825 | 14.86 | 1.7123 | 0.68551 | 20.9712
5826 | 13.88 | 0.45541 | 0.073895 | 3.275
5827 | 13.85 | 0.035198 | 0 | 0
5828 | 12.09 | 0 | 0 | 0
5829 | 11.98 | 0 | 0 | 0
5830 | 11.79 | 0 | 0 | 0
5831 | 11.78 | 0 | 0 | 0
5832 | 12.27 | 0 | 0 | 0
5833 | 10.97 | 0 | 0 | 0
5834 | 9.1 | 0 | 0 | 0
5835 | 11.42 | 0 | 0 | 0
5836 | 10.78 | 0 | 0 | 0
5837 | 8.96 | 0 | 0 | 0
5838 | 7.17 | 0.0175 | 0 | 0.20897
5839 | 5.88 | 0.37341 | 0.028971 | 8.0676
5840 | 3.67 | 1.7867 | 0.34431 | 26.4272
5841 | 6.38 | 3.4684 | 1.3415 | 38.4595
5842 | 4.35 | 4.8485 | 2.726 | 44.3712
5843 | 7.22 | 5.566 | 3.3718 | 47.9379
5844 | 9.74 | 5.5605 | 3.6749 | 48.0089
5845 | 9.89 | 5.4567 | 3.631 | 47.7301
5846 | 9.15 | 5.1674 | 3.3231 | 45.0873
5847 | 11.38 | 4.1951 | 2.5384 | 43.2263
5848 | 13.74 | 3.0895 | 1.5611 | 37.6504
5849 | 14.86 | 1.7123 | 0.68551 | 20.9712
5850 | 13.88 | 0.45541 | 0.073895 | 3.275
5851 | 13.85 | 0.035198 | 0 | 0
5852 | 12.09 | 0 | 0 | 0
5853 | 11.98 | 0 | 0 | 0
5854 | 11.79 | 0 | 0 | 0
5855 | 11.78 | 0 | 0 | 0
5856 | 12.27 | 0 | 0 | 0
5857 | 10.97 | 0 | 0 | 0
5858 | 9.1 | 0 | 0 | 0
5859 | 11.42 | 0 | 0 | 0
5860 | 10.78 | 0 | 0 | 0
5861 | 8.96 | 0 | 0 | 0
5862 | 7.17 | 0.0175 | 0 | 0.20897
5863 | 5.88 | 0.37341 | 0.028971 | 8.0676
5864 | 3.67 | 1.7867 | 0.34431 | 26.4272
5865 | 6.38 | 3.4684 | 1.3415 | 38.4595
5866 | 4.35 | 4.8485 | 2.726 | 44.3712
5867 | 7.22 | 5.566 | 3.3718 | 47.9379
5868 | 9.74 | 5.5605 | 3.6749 | 48.0089
5869 | 9.89 | 5.4567 | 3.631 | 47.7301
5870 | 9.15 | 5.1674 | 3.3231 | 45.0873
5871 | 11.38 | 4.1951 | 2.5384 | 43.2263
5872 | 13.74 | 3.0895 | 1.5611 | 37.6504
5873 | 14.86 | 1.7123 | 0.68551 | 20.9712
5874 | 13.88 | 0.45541 | 0.073895 | 3.275
5875 | 13.85 | 0.035198 | 0 | 0
5876 | 12.09 | 0 | 0 | 0
5877 | 11.98 | 0 | 0 | 0
5878 | 11.79 | 0 | 0 | 0
5879 | 11.78 | 0 | 0 | 0
5880 | 12.27 | 0 | 0 | 0
5881 | 10.97 | 0 | 0 | 0
5882 | 9.1 | 0 | 0 | 0
5883 | 11.42 | 0 | 0 | 0
5884 | 10.78 | 0 | 0 | 0
5885 | 8.96 | 0 | 0 | 0
5886 | 7.17 | 0.0175 | 0 | 0.20897
5887 | 5.88 | 0.37341 | 0.028971 | 8.0676
5888 | 3.67 | 1.7867 | 0.34431 | 26.4272
5889 | 6.38 | 3.4684 | 1.3415 | 38.4595
5890 | 4.35 | 4.8485 | 2.726 | 44.3712
5891 | 7.22 | 5.566 | 3.3718 | 47.9379
5892 | 9.74 | 5.5605 | 3.6749 | 48.0089
5893 | 9.89 | 5.4567 | 3.631 | 47.7301
5894 | 9.15 | 5.1674 | 3.3231 | 45.0873
5895 | 11.38 | 4.1951 | 2.5384 | 43.2263
5896 | 13.74 | 3.0895 | 1.5611 | 37.6504
5897 | 14.86 | 1.7123 | 0.68551 | 20.9712
5898 | 13.88 | 0.45541 | 0.073895 | 3.275
5899 | 13.85 | 0.035198 | 0 | 0
5900 | 12.09 | 0 | 0 | 0
5901 | 11.98 | 0 | 0 | 0
5902 | 11.79 | 0 | 0 | 0
5903 | 11.78 | 0 | 0 | 0
5904 | 12.27 | 0 | 0 | 0
5905 | 10.97 | 0 | 0 | 0
5906 | 9.1 | 0 | 0 | 0
5907 | 11.42 | 0 | 0 | 0
5908 | 10.78 | 0 | 0 | 0
5909 | 8.96 | 0 | 0 | 0
5910 | 7.17 | 0.0175 | 0 | 0.20897
5911 | 5.88 | 0.37341 | 0.028971 | 8.0676
5912 | 3.67 | 1.7867 | 0.34431 | 26.4272
5913 | 6.38 | 3.4684 | 1.3415 | 38.4595
5914 | 4.35 | 4.8485 | 2.726 | 44.3712
5915 | 7.22 | 5.566 | 3.3718 | 47.9379
5916 | 9.74 | 5.5605 | 3.6749 | 48.0089
5917 | 9.89 | 5.4567 | 3.631 | 47.7301
5918 | 9.15 | 5.1674 | 3.3231 | 45.0873
5919 | 11.38 | 4.1951 | 2.5384 | 43.2263
5920 | 13.74 | 3.0895 | 1.5611 | 37.6504
5921 | 14.86 | 1.7123 | 0.68551 | 20.9712
5922 | 13.88 | 0.45541 | 0.073895 | 3.275
5923 | 13.85 | 0.035198 | 0 | 0
5924 | 12.09 | 0 | 0 | 0
5925 | 11.98 | 0 | 0 | 0
5926 | 11.79 | 0 | 0 | 0
5927 | 11.78 | 0 | 0 | 0
5928 | 12.27 | 0 | 0 | 0
5929 | 10.97 | 0 | 0 | 0
5930 | 9.1 | 0 | 0 | 0
5931 | 11.42 | 0 | 0 | 0
5932 | 10.78 | 0 | 0 | 0
5933 | 8.96 | 0 | 0 | 0
5934 | 7.17 | 0.0175 | 0 | 0.20897
5935 | 5.88 | 0.37341 | 0.028971 | 8.0676
5936 | 3.67 | 1.7867 | 0.34431 | 26.4272
5937 | 6.38 | 3.4684 | 1.3415 | 38.4595
5938 | 4.35 | 4.8485 | 2.726 | 44.3712
5939 | 7.22 | 5.566 | 3.3718 | 47.9379
5940 | 9.74 | 5.5605 | 3.6749 | 48.0089
5941 | 9.89 | 5.4567 | 3.631 | 47.7301
5942 | 9.15 | 5.1674 | 3.3231 | 45.0873
5943 | 11.38 | 4.1951 | 2.5384 | 43.2263
5944 | 13.74 | 3.0895 | 1.5611 | 37.6504
5945 | 14.86 | 1.7123 | 0.68551 | 20.9712
5946 | 13.88 | 0.45541 | 0.073895 | 3.275
5947 | 13.85 | 0.035198 | 0 | 0
5948 | 12.09 | 0 | 0 | 0
5949 | 11.98 | 0 | 0 | 0
5950 | 11.79 | 0 | 0 | 0
5951 | 11.78 | 0 | 0 | 0
5952 | 12.27 | 0 | 0 | 0
5953 | 10.97 | 0 | 0 | 0
5954 | 9.1 | 0 | 0 | 0
5955 | 11.42 | 0 | 0 | 0
5956 | 10.78 | 0 | 0 | 0
5957 | 8.96 | 0 | 0 | 0
5958 | 7.17 | 0.0175 | 0 | 0.20897
5959 | 5.88 | 0.37341 | 0.028971 | 8.0676
5960 | 3.67 | 1.7867 | 0.34431 | 26.4272
5961 | 6.38 | 3.4684 | 1.3415 | 38.4595
5962 | 4.35 | 4.8485 | 2.726 | 44.3712
5963 | 7.22 | 5.566 | 3.3718 | 47.9379
5964 | 9.74 | 5.5605 | 3.6749 | 48.0089
5965 | 9.89 | 5.4567 | 3.631 | 47.7301
5966 | 9.15 | 5.1674 | 3.3231 | 45.0873
5967 | 11.38 | 4.1951 | 2.5384 | 43.2263
5968 | 13.74 | 3.0895 | 1.5611 | 37.6504
5969 | 14.86 | 1.7123 | 0.68551 | 20.9712
5970 | 13.88 | 0.45541 | 0.073895 | 3.275
5971 | 13.85 | 0.035198 | 0 | 0
5972 | 12.09 | 0 | 0 | 0
5973 | 11.98 | 0 | 0 | 0
5974 | 11.79 | 0 | 0 | 0
5975 | 11.78 | 0 | 0 | 0
5976 | 12.27 | 0 | 0 | 0
5977 | 10.97 | 0 | 0 | 0
5978 | 9.1 | 0 | 0 | 0
5979 | 11.42 | 0 | 0 | 0
5980 | 10.78 | 0 | 0 | 0
5981 | 8.96 | 0 | 0 | 0
5982 | 7.17 | 0.0175 | 0 | 0.20897
5983 | 5.88 | 0.37341 | 0.028971 | 8.0676
5984 | 3.67 | 1.7867 | 0.34431 | 26.4272
5985 | 6.38 | 3.4684 | 1.3415 | 38.4595
5986 | 4.35 | 4.8485 | 2.726 | 44.3712
5987 | 7.22 | 5.566 | 3.3718 | 47.9379
5988 | 9.74 | 5.5605 | 3.6749 | 48.0089
5989 | 9.89 | 5.4567 | 3.631 | 47.7301
5990 | 9.15 | 5.1674 | 3.3231 | 45.0873
5991 | 11.38 | 4.1951 | 2.5384 | 43.2263
5992 | 13.74 | 3.0895 | 1.5611 | 37.6504
5993 | 14.86 | 1.7123 | 0.68551 | 20.9712
5994 | 13.88 | 0.45541 | 0.073895 | 3.275
5995 | 13.85 | 0.035198 | 0 | 0
5996 | 12.09 | 0 | 0 | 0
5997 | 11.98 | 0 | 0 | 0
5998 | 11.79 | 0 | 0 | 0
5999 | 11.78 | 0 | 0 | 0
6000 | 12.27 | 0 | 0 | 0
6001 | 10.97 | 0 | 0 | 0
6002 | 9.1 | 0 | 0 | 0
6003 | 11.42 | 0 | 0 | 0
6004 | 10.78 | 0 | 0 | 0
6005 | 8.96 | 0 | 0 | 0
6006 | 7.17 | 0.0175 | 0 | 0.20897
6007 | 5.88 | 0.37341 | 0.028971 | 8.0676
6008 | 3.67 | 1.7867 | 0.34431 | 26.4272
6009 | 6.38 | 3.4684 | 1.3415 | 38.4595
6010 | 4.35 | 4.8485 | 2.726 | 44.3712
6011 | 7.22 | 5.566 | 3.3718 | 47.9379
6012 | 9.74 | 5.5605 | 3.6749 | 48.0089
6013 | 9.89 | 5.4567 | 3.631 | 47.7301
6014 | 9.15 | 5.1674 | 3.3231 | 45.0873
6015 | 11.38 | 4.1951 | 2.5384 | 43.2263
6016 | 13.74 | 3.0895 | 1.5611 | 37.6504
6017 | 14.86 | 1.7123 | 0.68551 | 20.9712
6018 | 13.88 | 0.45541 | 0.073895 | 3.275
6019 | 13.85 | 0.035198 | 0 | 0
6020 | 12.09 | 0 | 0 | 0
6021 | 11.98 | 0 | 0 | 0
6022 | 11.79 | 0 | 0 | 0
6023 | 11.78 | 0 | 0 | 0
6024 | 12.27 | 0 | 0 | 0
6025 | 10.97 | 0 | 0 | 0
6026 | 9.1 | 0 | 0 | 0
6027 | 11.42 | 0 | 0 | 0
6028 | 10.78 | 0 | 0 | 0
6029 | 8.96 | 0 | 0 | 0
6030 | 7.17 | 0.0175 | 0 | 0.20897
6031 | 5.88 | 0.37341 | 0.028971 | 8.0676
6032 | 3.67 | 1.7867 | 0.34431 | 26.4272
6033 | 6.38 | 3.4684 | 1.3415 | 38.4595
6034 | 4.35 | 4.8485 | 2.726 | 44.3712
6035 | 7.22 | 5.566 | 3.3718 | 47.9379
6036 | 9.74 | 5.5605 | 3.6749 | 48.0089
6037 | 9.89 | 5.4567 | 3.631 | 47.7301
6038 | 9.15 | 5.1674 | 3.3231 | 45.0873
6039 | 11.38 | 4.1951 | 2.5384 | 43.2263
6040 | 13.74 | 3.0895 | 1.5611 | 37.6504
6041 | 14.86 | 1.7123 | 0.68551 | 20.9712
6042 | 13.88 | 0.45541 | 0.073895 | 3.275
6043 | 13.85 | 0.035198 | 0 | 0
6044 | 12.09 | 0 | 0 | 0
6045 | 11.98 | 0 | 0 | 0
6046 | 11.79 | 0 | 0 | 0
6047 | 11.78 | 0 | 0 | 0
6048 | 12.27 | 0 | 0 | 0
6049 | 10.97 | 0 | 0 | 0
6050 | 9.1 | 0 | 0 | 0
6051 | 11.42 | 0 | 0 | 0
6052 | 10.78 | 0 | 0 | 0
6053 | 8.96 | 0 | 0 | 0
6054 | 7.17 | 0.0175 | 0 | 0.20897
6055 | 5.88 | 0.37341 | 0.028971 | 8.0676
6056 | 3.67 | 1.7867 | 0.34431 | 26.4272
6057 | 6.38 | 3.4684 | 1.3415 | 38.4595
6058 | 4.35 | 4.8485 | 2.726 | 44.3712
6059 | 7.22 | 5.566 | 3.3718 | 47.9379
6060 | 9.74 | 5.5605 | 3.6749 | 48.0089
6061 | 9.89 | 5.4567 | 3.631 | 47.7301
6062 | 9.15 | 5.1674 | 3.3231 | 45.0873
6063 | 11.38 | 4.1951 | 2.5384 | 43.2263
6064 | 13.74 | 3.0895 | 1.5611 | 37.6504
6065 | 14.86 | 1.7123 | 0.68551 | 20.9712
6066 | 13.88 | 0.45541 | 0.073895 | 3.275
6067 | 13.85 | 0.035198 | 0 | 0
6068 | 12.09 | 0 | 0 | 0
6069 | 11.98 | 0 | 0 | 0
6070 | 11.79 | 0 | 0 | 0
6071 | 11.78 | 0 | 0 | 0
6072 | 12.27 | 0 | 0 | 0
6073 | 10.97 | 0 | 0 | 0
6074 | 9.1 | 0 | 0 | 0
6075 | 11.42 | 0 | 0 | 0
6076 | 10.78 | 0 | 0 | 0
6077 | 8.96 | 0 | 0 | 0
6078 | 7.17 | 0.0175 | 0 | 0.20897
6079 | 5.88 | 0.37341 | 0.028971 | 8.0676
6080 | 3.67 | 1.7867 | 0.34431 | 26.4272
6081 | 6.38 | 3.4684 | 1.3415 | 38.4595
6082 | 4.35 | 4.8485 | 2.726 | 44.3712
6083 | 7.22 | 5.566 | 3.3718 | 47.9379
6084 | 9.74 | 5.5605 | 3.6749 | 48.0089
6085 | 9.89 | 5.4567 | 3.631 | 47.7301
6086 | 9.15 | 5.1674 | 3.3231 | 45.0873
6087 | 11.38 | 4.1951 | 2.5384 | 43.2263
6088 | 13.74 | 3.0895 | 1.5611 | 37.6504
6089 | 14.86 | 1.7123 | 0.68551 | 20.9712
6090 | 13.88 | 0.45541 | 0.073895 | 3.275
6091 | 13.85 | 0.035198 | 0 | 0
6092 | 12.09 | 0 | 0 | 0
6093 | 11.98 | 0 | 0 | 0
6094 | 11.79 | 0 | 0 | 0
6095 | 11.78 | 0 | 0 | 0
6096 | 12.27 | 0 | 0 | 0
6097 | 10.97 | 0 | 0 | 0
6098 | 9.1 | 0 | 0 | 0
6099 | 11.42 | 0 | 0 | 0
6100 | 10.78 | 0 | 0 | 0
6101 | 8.96 | 0 | 0 | 0
6102 | 7.17 | 0.0175 | 0 | 0.20897
6103 | 5.88 | 0.37341 | 0.028971 | 8.0676
6104 | 3.67 | 1.7867 | 0.34431 | 26.4272
6105 | 6.38 | 3.4684 | 1.3415 | 38.4595
6106 | 4.35 | 4.8485 | 2.726 | 44.3712
6107 | 7.22 | 5.566 | 3.3718 | 47.9379
6108 | 9.74 | 5.5605 | 3.6749 | 48.0089
6109 | 9.89 | 5.4567 | 3.631 | 47.7301
6110 | 9.15 | 5.1674 | 3.3231 | 45.0873
6111 | 11.38 | 4.1951 | 2.5384 | 43.2263
6112 | 13.74 | 3.0895 | 1.5611 | 37.6504
6113 | 14.86 | 1.7123 | 0.68551 | 20.9712
6114 | 13.88 | 0.45541 | 0.073895 | 3.275
6115 | 13.85 | 0.035198 | 0 | 0
6116 | 12.09 | 0 | 0 | 0
6117 | 11.98 | 0 | 0 | 0
6118 | 11.79 | 0 | 0 | 0
6119 | 11.78 | 0 | 0 | 0
6120 | 12.27 | 0 | 0 | 0
6121 | 10.97 | 0 | 0 | 0
6122 | 9.1 | 0 | 0 | 0
6123 | 11.42 | 0 | 0 | 0
6124 | 10.78 | 0 | 0 | 0
6125 | 8.96 | 0 | 0 | 0
6126 | 7.17 | 0.0175 | 0 | 0.20897
6127 | 5.88 | 0.37341 | 0.028971 | 8.0676
6128 | 3.67 | 1.7867 | 0.34431 | 26.4272
6129 | 6.38 | 3.4684 | 1.3415 | 38.4595
6130 | 4.35 | 4.8485 | 2.726 | 44.3712
6131 | 7.22 | 5.566 | 3.3718 | 47.9379
6132 | 9.74 | 5.5605 | 3.6749 | 48.0089
6133 | 9.89 | 5.4567 | 3.631 | 47.7301
6134 | 9.15 | 5.1674 | 3.3231 | 45.0873
6135 | 11.38 | 4.1951 | 2.5384 | 43.2263
6136 | 13.74 | 3.0895 | 1.5611 | 37.6504
6137 | 14.86 | 1.7123 | 0.68551 | 20.9712
6138 | 13.88 | 0.45541 | 0.073895 | 3.275
6139 | 13.85 | 0.035198 | 0 | 0
6140 | 12.09 | 0 | 0 | 0
6141 | 11.98 | 0 | 0 | 0
6142 | 11.79 | 0 | 0 | 0
6143 | 11.78 | 0 | 0 | 0
6144 | 12.27 | 0 | 0 | 0
6145 | 10.97 | 0 | 0 | 0
6146 | 9.1 | 0 | 0 | 0
6147 | 11.42 | 0 | 0 | 0
6148 | 10.78 | 0 | 0 | 0
6149 | 8.96 | 0 | 0 | 0
6150 | 7.17 | 0.0175 | 0 | 0.20897
6151 | 5.88 | 0.37341 | 0.028971 | 8.0676
6152 | 3.67 | 1.7867 | 0.34431 | 26.4272
6153 | 6.38 | 3.4684 | 1.3415 | 38.4595
6154 | 4.35 | 4.8485 | 2.726 | 44.3712
6155 | 7.22 | 5.566 | 3.3718 | 47.9379
6156 | 9.74 | 5.5605 | 3.6749 | 48.0089
6157 | 9.89 | 5.4567 | 3.631 | 47.7301
6158 | 9.15 | 5.1674 | 3.3231 | 45.0873
6159 | 11.38 | 4.1951 | 2.5384 | 43.2263
6160 | 13.74 | 3.0895 | 1.5611 | 37.6504
6161 | 14.86 | 1.7123 | 0.68551 | 20.9712
6162 | 13.88 | 0.45541 | 0.073895 | 3.275
6163 | 13.85 | 0.035198 | 0 | 0
6164 | 12.09 | 0 | 0 | 0
6165 | 11.98 | 0 | 0 | 0
6166 | 11.79 | 0 | 0 | 0
6167 | 11.78 | 0 | 0 | 0
6168 | 12.27 | 0 | 0 | 0
6169 | 10.97 | 0 | 0 | 0
6170 | 9.1 | 0 | 0 | 0
6171 | 11.42 | 0 | 0 | 0
6172 | 10.78 | 0 | 0 | 0
6173 | 8.96 | 0 | 0 | 0
6174 | 7.17 | 0.0175 | 0 | 0.20897
6175 | 5.88 | 0.37341 | 0.028971 | 8.0676
6176 | 3.67 | 1.7867 | 0.34431 | 26.4272
6177 | 6.38 | 3.4684 | 1.3415 | 38.4595
6178 | 4.35 | 4.8485 | 2.726 | 44.3712
6179 | 7.22 | 5.566 | 3.3718 | 47.9379
6180 | 9.74 | 5.5605 | 3.6749 | 48.0089
6181 | 9.89 | 5.4567 | 3.631 | 47.7301
6182 | 9.15 | 5.1674 | 3.3231 | 45.0873
6183 | 11.38 | 4.1951 | 2.5384 | 43.2263
6184 | 13.74 | 3.0895 | 1.5611 | 37.6504
6185 | 14.86 | 1.7123 | 0.68551 | 20.9712
6186 | 13.88 | 0.45541 | 0.073895 | 3.275
6187 | 13.85 | 0.035198 | 0 | 0
6188 | 12.09 | 0 | 0 | 0
6189 | 11.98 | 0 | 0 | 0
6190 | 11.79 | 0 | 0 | 0
6191 | 11.78 | 0 | 0 | 0
6192 | 12.27 | 0 | 0 | 0
6193 | 10.97 | 0 | 0 | 0
6194 | 9.1 | 0 | 0 | 0
6195 | 11.42 | 0 | 0 | 0
6196 | 10.78 | 0 | 0 | 0
6197 | 8.96 | 0 | 0 | 0
6198 | 7.17 | 0.0175 | 0 | 0.20897
6199 | 5.88 | 0.37341 | 0.028971 | 8.0676
6200 | 3.67 | 1.7867 | 0.34431 | 26.4272
6201 | 6.38 | 3.4684 | 1.3415 | 38.4595
6202 | 4.35 | 4.8485 | 2.726 | 44.3712
6203 | 7.22 | 5.566 | 3.3718 | 47.9379
6204 | 9.74 | 5.5605 | 3.6749 | 48.0089
6205 | 9.89 | 5.4567 | 3.631 | 47.7301
6206 | 9.15 | 5.1674 | 3.3231 | 45.0873
6207 | 11.38 | 4.1951 | 2.5384 | 43.2263
6208 | 13.74 | 3.0895 | 1.5611 | 37.6504
6209 | 14.86 | 1.7123 | 0.68551 | 20.9712
6210 | 13.88 | 0.45541 | 0.073895 | 3.275
6211 | 13.85 | 0.035198 | 0 | 0
6212 | 12.09 | 0 | 0 | 0
6213 | 11.98 | 0 | 0 | 0
6214 | 11.79 | 0 | 0 | 0
6215 | 11.78 | 0 | 0 | 0
6216 | 12.27 | 0 | 0 | 0
6217 | 10.97 | 0 | 0 | 0
6218 | 9.1 | 0 | 0 | 0
6219 | 11.42 | 0 | 0 | 0
6220 | 10.78 | 0 | 0 | 0
6221 | 8.96 | 0 | 0 | 0
6222 | 7.17 | 0.0175 | 0 | 0.20897
6223 | 5.88 | 0.37341 | 0.028971 | 8.0676
6224 | 3.67 | 1.7867 | 0.34431 | 26.4272
6225 | 6.38 | 3.4684 | 1.3415 | 38.4595
6226 | 4.35 | 4.8485 | 2.726 | 44.3712
6227 | 7.22 | 5.566 | 3.3718 | 47.9379
6228 | 9.74 | 5.5605 | 3.6749 | 48.0089
6229 | 9.89 | 5.4567 | 3.631 | 47.7301
6230 | 9.15 | 5.1674 | 3.3231 | 45.0873
6231 | 11.38 | 4.1951 | 2.5384 | 43.2263
6232 | 13.74 | 3.0895 | 1.5611 | 37.6504
6233 | 14.86 | 1.7123 | 0.68551 | 20.9712
6234 | 13.88 | 0.45541 | 0.073895 | 3.275
6235 | 13.85 | 0.035198 | 0 | 0
6236 | 12.09 | 0 | 0 | 0
6237 | 11.98 | 0 | 0 | 0
6238 | 11.79 | 0 | 0 | 0
6239 | 11.78 | 0 | 0 | 0
6240 | 12.27 | 0 | 0 | 0
6241 | 10.97 | 0 | 0 | 0
6242 | 9.1 | 0 | 0 | 0
6243 | 11.42 | 0 | 0 | 0
6244 | 10.78 | 0 | 0 | 0
6245 | 8.96 | 0 | 0 | 0
6246 | 7.17 | 0.0175 | 0 | 0.20897
6247 | 5.88 | 0.37341 | 0.028971 | 8.0676
6248 | 3.67 | 1.7867 | 0.34431 | 26.4272
6249 | 6.38 | 3.4684 | 1.3415 | 38.4595
6250 | 4.35 | 4.8485 | 2.726 | 44.3712
6251 | 7.22 | 5.566 | 3.3718 | 47.9379
6252 | 9.74 | 5.5605 | 3.6749 | 48.0089
6253 | 9.89 | 5.4567 | 3.631 | 47.7301
6254 | 9.15 | 5.1674 | 3.3231 | 45.0873
6255 | 11.38 | 4.1951 | 2.5384 | 43.2263
6256 | 13.74 | 3.0895 | 1.5611 | 37.6504
6257 | 14.86 | 1.7123 | 0.68551 | 20.9712
6258 | 13.88 | 0.45541 | 0.073895 | 3.275
6259 | 13.85 | 0.035198 | 0 | 0
6260 | 12.09 | 0 | 0 | 0
6261 | 11.98 | 0 | 0 | 0
6262 | 11.79 | 0 | 0 | 0
6263 | 11.78 | 0 | 0 | 0
6264 | 12.27 | 0 | 0 | 0
6265 | 10.97 | 0 | 0 | 0
6266 | 9.1 | 0 | 0 | 0
6267 | 11.42 | 0 | 0 | 0
6268 | 10.78 | 0 | 0 | 0
6269 | 8.96 | 0 | 0 | 0
6270 | 7.17 | 0.0175 | 0 | 0.20897
6271 | 5.88 | 0.37341 | 0.028971 | 8.0676
6272 | 3.67 | 1.7867 | 0.34431 | 26.4272
6273 | 6.38 | 3.4684 | 1.3415 | 38.4595
6274 | 4.35 | 4.8485 | 2.726 | 44.3712
6275 | 7.22 | 5.566 | 3.3718 | 47.9379
6276 | 9.74 | 5.5605 | 3.6749 | 48.0089
6277 | 9.89 | 5.4567 | 3.631 | 47.7301
6278 | 9.15 | 5.1674 | 3.3231 | 45.0873
6279 | 11.38 | 4.1951 | 2.5384 | 43.2263
6280 | 13.74 | 3.0895 | 1.5611 | 37.6504
6281 | 14.86 | 1.7123 | 0.68551 | 20.9712
6282 | 13.88 | 0.45541 | 0.073895 | 3.275
6283 | 13.85 | 0.035198 | 0 | 0
6284 | 12.09 | 0 | 0 | 0
6285 | 11.98 | 0 | 0 | 0
6286 | 11.79 | 0 | 0 | 0
6287 | 11.78 | 0 | 0 | 0
6288 | 12.27 | 0 | 0 | 0
6289 | 10.97 | 0 | 0 | 0
6290 | 9.1 | 0 | 0 | 0
6291 | 11.42 | 0 | 0 | 0
6292 | 10.78 | 0 | 0 | 0
6293 | 8.96 | 0 | 0 | 0
6294 | 7.17 | 0.0175 | 0 | 0.20897
6295 | 5.88 | 0.37341 | 0.028971 | 8.0676
6296 | 3.67 | 1.7867 | 0.34431 | 26.4272
6297 | 6.38 | 3.4684 | 1.3415 | 38.4595
6298 | 4.35 | 4.8485 | 2.726 | 44.3712
6299 | 7.22 | 5.566 | 3.3718 | 47.9379
6300 | 9.74 | 5.5605 | 3.6749 | 48.0089
6301 | 9.89 | 5.4567 | 3.631 | 47.7301
6302 | 9.15 | 5.1674 | 3.3231 | 45.0873
6303 | 11.38 | 4.1951 | 2.5384 | 43.2263
6304 | 13.74 | 3.0895 | 1.5611 | 37.6504
6305 | 14.86 | 1.7123 | 0.68551 | 20.9712
6306 | 13.88 | 0.45541 | 0.073895 | 3.275
6307 | 13.85 | 0.035198 | 0 | 0
6308 | 12.09 | 0 | 0 | 0
6309 | 11.98 | 0 | 0 | 0
6310 | 11.79 | 0 | 0 | 0
6311 | 11.78 | 0 | 0 | 0
6312 | 12.27 | 0 | 0 | 0
6313 | 10.97 | 0 | 0 | 0
6314 | 9.1 | 0 | 0 | 0
6315 | 11.42 | 0 | 0 | 0
6316 | 10.78 | 0 | 0 | 0
6317 | 8.96 | 0 | 0 | 0
6318 | 7.17 | 0.0175 | 0 | 0.20897
6319 | 5.88 | 0.37341 | 0.028971 | 8.0676
6320 | 3.67 | 1.7867 | 0.34431 | 26.4272
6321 | 6.38 | 3.4684 | 1.3415 | 38.4595
6322 | 4.35 | 4.8485 | 2.726 | 44.3712
6323 | 7.22 | 5.566 | 3.3718 | 47.9379
6324 | 9.74 | 5.5605 | 3.6749 | 48.0089
6325 | 9.89 | 5.4567 | 3.631 | 47.7301
6326 | 9.15 | 5.1674 | 3.3231 | 45.0873
6327 | 11.38 | 4.1951 | 2.5384 | 43.2263
6328 | 13.74 | 3.0895 | 1.5611 | 37.6504
6329 | 14.86 | 1.7123 | 0.68551 | 20.9712
6330 | 13.88 | 0.45541 | 0.073895 | 3.275
6331 | 13.85 | 0.035198 | 0 | 0
6332 | 12.09 | 0 | 0 | 0
6333 | 11.98 | 0 | 0 | 0
6334 | 11.79 | 0 | 0 | 0
6335 | 11.78 | 0 | 0 | 0
6336 | 12.27 | 0 | 0 | 0
6337 | 10.97 | 0 | 0 | 0
6338 | 9.1 | 0 | 0 | 0
6339 | 11.42 | 0 | 0 | 0
6340 | 10.78 | 0 | 0 | 0
6341 | 8.96 | 0 | 0 | 0
6342 | 7.17 | 0.0175 | 0 | 0.20897
6343 | 5.88 | 0.37341 | 0.028971 | 8.0676
6344 | 3.67 | 1.7867 | 0.34431 | 26.4272
6345 | 6.38 | 3.4684 | 1.3415 | 38.4595
6346 | 4.35 | 4.8485 | 2.726 | 44.3712
6347 | 7.22 | 5.566 | 3.3718 | 47.9379
6348 | 9.74 | 5.5605 | 3.6749 | 48.0089
6349 | 9.89 | 5.4567 | 3.631 | 47.7301
6350 | 9.15 | 5.1674 | 3.3231 | 45.0873
6351 | 11.38 | 4.1951 | 2.5384 | 43.2263
6352 | 13.74 | 3.0895 | 1.5611 | 37.6504
6353 | 14.86 | 1.7123 | 0.68551 | 20.9712
6354 | 13.88 | 0.45541 | 0.073895 | 3.275
6355 | 13.85 | 0.035198 | 0 | 0
6356 | 12.09 | 0 | 0 | 0
6357 | 11.98 | 0 | 0 | 0
6358 | 11.79 | 0 | 0 | 0
6359 | 11.78 | 0 | 0 | 0
6360 | 12.27 | 0 | 0 | 0
6361 | 10.97 | 0 | 0 | 0
6362 | 9.1 | 0 | 0 | 0
6363 | 11.42 | 0 | 0 | 0
6364 | 10.78 | 0 | 0 | 0
6365 | 8.96 | 0 | 0 | 0
6366 | 7.17 | 0.0175 | 0 | 0.20897
6367 | 5.88 | 0.37341 | 0.028971 | 8.0676
6368 | 3.67 | 1.7867 | 0.34431 | 26.4272
6369 | 6.38 | 3.4684 | 1.3415 | 38.4595
6370 | 4.35 | 4.8485 | 2.726 | 44.3712
6371 | 7.22 | 5.566 | 3.3718 | 47.9379
6372 | 9.74 | 5.5605 | 3.6749 | 48.0089
6373 | 9.89 | 5.4567 | 3.631 | 47.7301
6374 | 9.15 | 5.1674 | 3.3231 | 45.0873
6375 | 11.38 | 4.1951 | 2.5384 | 43.2263
6376 | 13.74 | 3.0895 | 1.5611 | 37.6504
6377 | 14.86 | 1.7123 | 0.68551 | 20.9712
6378 | 13.88 | 0.45541 | 0.073895 | 3.275
6379 | 13.85 | 0.035198 | 0 | 0
6380 | 12.09 | 0 | 0 | 0
6381 | 11.98 | 0 | 0 | 0
6382 | 11.79 | 0 | 0 | 0
6383 | 11.78 | 0 | 0 | 0
6384 | 12.27 | 0 | 0 | 0
6385 | 10.97 | 0 | 0 | 0
6386 | 9.1 | 0 | 0 | 0
6387 | 11.42 | 0 | 0 | 0
6388 | 10.78 | 0 | 0 | 0
6389 | 8.96 | 0 | 0 | 0
6390 | 7.17 | 0.0175 | 0 | 0.20897
6391 | 5.88 | 0.37341 | 0.028971 | 8.0676
6392 | 3.67 | 1.7867 | 0.34431 | 26.4272
6393 | 6.38 | 3.4684 | 1.3415 | 38.4595
6394 | 4.35 | 4.8485 | 2.726 | 44.3712
6395 | 7.22 | 5.566 | 3.3718 | 47.9379
6396 | 9.74 | 5.5605 | 3.6749 | 48.0089
6397 | 9.89 | 5.4567 | 3.631 | 47.7301
6398 | 9.15 | 5.1674 | 3.3231 | 45.0873
6399 | 11.38 | 4.1951 | 2.5384 | 43.2263
6400 | 13.74 | 3.0895 | 1.5611 | 37.6504
6401 | 14.86 | 1.7123 | 0.68551 | 20.9712
6402 | 13.88 | 0.45541 | 0.073895 | 3.275
6403 | 13.85 | 0.035198 | 0 | 0
6404 | 12.09 | 0 | 0 | 0
6405 | 11.98 | 0 | 0 | 0
6406 | 11.79 | 0 | 0 | 0
6407 | 11.78 | 0 | 0 | 0
6408 | 12.27 | 0 | 0 | 0
6409 | 10.97 | 0 | 0 | 0
6410 | 9.1 | 0 | 0 | 0
6411 | 11.42 | 0 | 0 | 0
6412 | 10.78 | 0 | 0 | 0
6413 | 8.96 | 0 | 0 | 0
6414 | 7.17 | 0.0175 | 0 | 0.20897
6415 | 5.88 | 0.37341 | 0.028971 | 8.0676
6416 | 3.67 | 1.7867 | 0.34431 | 26.4272
6417 | 6.38 | 3.4684 | 1.3415 | 38.4595
6418 | 4.35 | 4.8485 | 2.726 | 44.3712
6419 | 7.22 | 5.566 | 3.3718 | 47.9379
6420 | 9.74 | 5.5605 | 3.6749 | 48.0089
6421 | 9.89 | 5.4567 | 3.631 | 47.7301
6422 | 9.15 | 5.1674 | 3.3231 | 45.0873
6423 | 11.38 | 4.1951 | 2.5384 | 43.2263
6424 | 13.74 | 3.0895 | 1.5611 | 37.6504
6425 | 14.86 | 1.7123 | 0.68551 | 20.9712
6426 | 13.88 | 0.45541 | 0.073895 | 3.275
6427 | 13.85 | 0.035198 | 0 | 0
6428 | 12.09 | 0 | 0 | 0
6429 | 11.98 | 0 | 0 | 0
6430 | 11.79 | 0 | 0 | 0
6431 | 11.78 | 0 | 0 | 0
6432 | 12.27 | 0 | 0 | 0
6433 | 10.97 | 0 | 0 | 0
6434 | 9.1 | 0 | 0 | 0
6435 | 11.42 | 0 | 0 | 0
6436 | 10.78 | 0 | 0 | 0
6437 | 8.96 | 0 | 0 | 0
6438 | 7.17 | 0.0175 | 0 | 0.20897
6439 | 5.88 | 0.37341 | 0.028971 | 8.0676
6440 | 3.67 | 1.7867 | 0.34431 | 26.4272
6441 | 6.38 | 3.4684 | 1.3415 | 38.4595
6442 | 4.35 | 4.8485 | 2.726 | 44.3712
6443 | 7.22 | 5.566 | 3.3718 | 47.9379
6444 | 9.74 | 5.5605 | 3.6749 | 48.0089
6445 | 9.89 | 5.4567 | 3.631 | 47.7301
6446 | 9.15 | 5.1674 | 3.3231 | 45.0873
6447 | 11.38 | 4.1951 | 2.5384 | 43.2263
6448 | 13.74 | 3.0895 | 1.5611 | 37.6504
6449 | 14.86 | 1.7123 | 0.68551 | 20.9712
6450 | 13.88 | 0.45541 | 0.073895 | 3.275
6451 | 13.85 | 0.035198 | 0 | 0
6452 | 12.09 | 0 | 0 | 0
6453 | 11.98 | 0 | 0 | 0
6454 | 11.79 | 0 | 0 | 0
6455 | 11.78 | 0 | 0 | 0
6456 | 12.27 | 0 | 0 | 0
6457 | 10.97 | 0 | 0 | 0
6458 | 9.1 | 0 | 0 | 0
6459 | 11.42 | 0 | 0 | 0
6460 | 10.78 | 0 | 0 | 0
6461 | 8.96 | 0 | 0 | 0
6462 | 7.17 | 0.0175 | 0 | 0.20897
6463 | 5.88 | 0.37341 | 0.028971 | 8.0676
6464 | 3.67 | 1.7867 | 0.34431 | 26.4272
6465 | 6.38 | 3.4684 | 1.3415 | 38.4595
6466 | 4.35 | 4.8485 | 2.726 | 44.3712
6467 | 7.22 | 5.566 | 3.3718 | 47.9379
6468 | 9.74 | 5.5605 | 3.6749 | 48.0089
6469 | 9.89 | 5.4567 | 3.631 | 47.7301
6470 | 9.15 | 5.1674 | 3.3231 | 45.0873
6471 | 11.38 | 4.1951 | 2.5384 | 43.2263
6472 | 13.74 | 3.0895 | 1.5611 | 37.6504
6473 | 14.86 | 1.7123 | 0.68551 | 20.9712
6474 | 13.88 | 0.45541 | 0.073895 | 3.275
6475 | 13.85 | 0.035198 | 0 | 0
6476 | 12.09 | 0 | 0 | 0
6477 | 11.98 | 0 | 0 | 0
6478 | 11.79 | 0 | 0 | 0
6479 | 11.78 | 0 | 0 | 0
6480 | 12.27 | 0 | 0 | 0
6481 | 10.97 | 0 | 0 | 0
6482 | 9.1 | 0 | 0 | 0
6483 | 11.42 | 0 | 0 | 0
6484 | 10.78 | 0 | 0 | 0
6485 | 8.96 | 0 | 0 | 0
6486 | 7.17 | 0.0175 | 0 | 0.20897
6487 | 5.88 | 0.37341 | 0.028971 | 8.0676
6488 | 3.67 | 1.7867 | 0.34431 | 26.4272
6489 | 6.38 | 3.4684 | 1.3415 | 38.4595
6490 | 4.35 | 4.8485 | 2.726 | 44.3712
6491 | 7.22 | 5.566 | 3.3718 | 47.9379
6492 | 9.74 | 5.5605 | 3.6749 | 48.0089
6493 | 9.89 | 5.4567 | 3.631 | 47.7301
6494 | 9.15 | 5.1674 | 3.3231 | 45.0873
6495 | 11.38 | 4.1951 | 2.5384 | 43.2263
6496 | 13.74 | 3.0895 | 1.5611 | 37.6504
6497 | 14.86 | 1.7123 | 0.68551 | 20.9712
6498 | 13.88 | 0.45541 | 0.073895 | 3.275
6499 | 13.85 | 0.035198 | 0 | 0
6500 | 12.09 | 0 | 0 | 0
6501 | 11.98 | 0 | 0 | 0
6502 | 11.79 | 0 | 0 | 0
6503 | 11.78 | 0 | 0 | 0
6504 | 12.27 | 0 | 0 | 0
6505 | 10.97 | 0 | 0 | 0
6506 | 9.1 | 0 | 0 | 0
6507 | 11.42 | 0 | 0 | 0
6508 | 10.78 | 0 | 0 | 0
6509 | 8.96 | 0 | 0 | 0
6510 | 7.17 | 0.0175 | 0 | 0.20897
6511 | 5.88 | 0.37341 | 0.028971 | 8.0676
6512 | 3.67 | 1.7867 | 0.34431 | 26.4272
6513 | 6.38 | 3.4684 | 1.3415 | 38.4595
6514 | 4.35 | 4.8485 | 2.726 | 44.3712
6515 | 7.22 | 5.566 | 3.3718 | 47.9379
6516 | 9.74 | 5.5605 | 3.6749 | 48.0089
6517 | 9.89 | 5.4567 | 3.631 | 47.7301
6518 | 9.15 | 5.1674 | 3.3231 | 45.0873
6519 | 11.38 | 4.1951 | 2.5384 | 43.2263
6520 | 13.74 | 3.0895 | 1.5611 | 37.6504
6521 | 14.86 | 1.7123 | 0.68551 | 20.9712
6522 | 13.88 | 0.45541 | 0.073895 | 3.275
6523 | 13.85 | 0.035198 | 0 | 0
6524 | 12.09 | 0 | 0 | 0
6525 | 11.98 | 0 | 0 | 0
6526 | 11.79 | 0 | 0 | 0
6527 | 11.78 | 0 | 0 | 0
6528 | 12.27 | 0 | 0 | 0
6529 | 10.97 | 0 | 0 | 0
6530 | 9.1 | 0 | 0 | 0
6531 | 11.42 | 0 | 0 | 0
6532 | 10.78 | 0 | 0 | 0
6533 | 8.96 | 0 | 0 | 0
6534 | 7.17 | 0.0175 | 0 | 0.20897
6535 | 5.88 | 0.37341 | 0.028971 | 8.0676
6536 | 3.67 | 1.7867 | 0.34431 | 26.4272
6537 | 6.38 | 3.4684 | 1.3415 | 38.4595
6538 | 4.35 | 4.8485 | 2.726 | 44.3712
6539 | 7.22 | 5.566 | 3.3718 | 47.9379
6540 | 9.74 | 5.5605 | 3.6749 | 48.0089
6541 | 9.89 | 5.4567 | 3.631 | 47.7301
6542 | 9.15 | 5.1674 | 3.3231 | 45.0873
6543 | 11.38 | 4.1951 | 2.5384 | 43.2263
6544 | 13.74 | 3.0895 | 1.5611 | 37.6504
6545 | 14.86 | 1.7123 | 0.68551 | 20.9712
6546 | 13.88 | 0.45541 | 0.073895 | 3.275
6547 | 13.85 | 0.035198 | 0 | 0
6548 | 12.09 | 0 | 0 | 0
6549 | 11.98 | 0 | 0 | 0
6550 | 11.79 | 0 | 0 | 0
6551 | 11.78 | 0 | 0 | 0
6552 | 12.27 | 0 | 0 | 0
6553 | 10.97 | 0 | 0 | 0
6554 | 9.1 | 0 | 0 | 0
6555 | 11.42 | 0 | 0 | 0
6556 | 10.78 | 0 | 0 | 0
6557 | 8.96 | 0 | 0 | 0
6558 | 7.17 | 0.0175 | 0 | 0.20897
6559 | 5.88 | 0.37341 | 0.028971 | 8.0676
6560 | 3.67 | 1.7867 | 0.34431 | 26.4272
6561 | 6.38 | 3.4684 | 1.3415 | 38.4595
6562 | 4.35 | 4.8485 | 2.726 | 44.3712
6563 | 7.22 | 5.566 | 3.3718 | 47.9379
6564 | 9.74 | 5.5605 | 3.6749 | 48.0089
6565 | 9.89 | 5.4567 | 3.631 | 47.7301
6566 | 9.15 | 5.1674 | 3.3231 | 45.0873
6567 | 11.38 | 4.1951 | 2.5384 | 43.2263
6568 | 13.74 | 3.0895 | 1.5611 | 37.6504
6569 | 14.86 | 1.7123 | 0.68551 | 20.9712
6570 | 13.88 | 0.45541 | 0.073895 | 3.275
6571 | 13.85 | 0.035198 | 0 | 0
6572 | 12.09 | 0 | 0 | 0
6573 | 11.98 | 0 | 0 | 0
6574 | 11.79 | 0 | 0 | 0
6575 | 11.78 | 0 | 0 | 0
6576 | 12.27 | 0 | 0 | 0
6577 | 10.97 | 0 | 0 | 0
6578 | 9.1 | 0 | 0 | 0
6579 | 11.42 | 0 | 0 | 0
6580 | 10.78 | 0 | 0 | 0
6581 | 8.96 | 0 | 0 | 0
6582 | 7.17 | 0.0175 | 0 | 0.20897
6583 | 5.88 | 0.37341 | 0.028971 | 8.0676
6584 | 3.67 | 1.7867 | 0.34431 | 26.4272
6585 | 6.38 | 3.4684 | 1.3415 | 38.4595
6586 | 4.35 | 4.8485 | 2.726 | 44.3712
6587 | 7.22 | 5.566 | 3.3718 | 47.9379
6588 | 9.74 | 5.5605 | 3.6749 | 48.0089
6589 | 9.89 | 5.4567 | 3.631 | 47.7301
6590 | 9.15 | 5.1674 | 3.3231 | 45.0873
6591 | 11.38 | 4.1951 | 2.5384 | 43.2263
6592 | 13.74 | 3.0895 | 1.5611 | 37.6504
6593 | 14.86 | 1.7123 | 0.68551 | 20.9712
6594 | 13.88 | 0.45541 | 0.073895 | 3.275
6595 | 13.85 | 0.035198 | 0 | 0
6596 | 12.09 | 0 | 0 | 0
6597 | 11.98 | 0 | 0 | 0
6598 | 11.79 | 0 | 0 | 0
6599 | 11.78 | 0 | 0 | 0
6600 | 12.27 | 0 | 0 | 0
6601 | 10.97 | 0 | 0 | 0
6602 | 9.1 | 0 | 0 | 0
6603 | 11.42 | 0 | 0 | 0
6604 | 10.78 | 0 | 0 | 0
6605 | 8.96 | 0 | 0 | 0
6606 | 7.17 | 0.0175 | 0 | 0.20897
6607 | 5.88 | 0.37341 | 0.028971 | 8.0676
6608 | 3.67 | 1.7867 | 0.34431 | 26.4272
6609 | 6.38 | 3.4684 | 1.3415 | 38.4595
6610 | 4.35 | 4.8485 | 2.726 | 44.3712
6611 | 7.22 | 5.566 | 3.3718 | 47.9379
6612 | 9.74 | 5.5605 | 3.6749 | 48.0089
6613 | 9.89 | 5.4567 | 3.631 | 47.7301
6614 | 9.15 | 5.1674 | 3.3231 | 45.0873
6615 | 11.38 | 4.1951 | 2.5384 | 43.2263
6616 | 13.74 | 3.0895 | 1.5611 | 37.6504
6617 | 14.86 | 1.7123 | 0.68551 | 20.9712
6618 | 13.88 | 0.45541 | 0.073895 | 3.275
6619 | 13.85 | 0.035198 | 0 | 0
6620 | 12.09 | 0 | 0 | 0
6621 | 11.98 | 0 | 0 | 0
6622 | 11.79 | 0 | 0 | 0
6623 | 11.78 | 0 | 0 | 0
6624 | 12.27 | 0 | 0 | 0
6625 | 10.97 | 0 | 0 | 0
6626 | 9.1 | 0 | 0 | 0
6627 | 11.42 | 0 | 0 | 0
6628 | 10.78 | 0 | 0 | 0
6629 | 8.96 | 0 | 0 | 0
6630 | 7.17 | 0.0175 | 0 | 0.20897
6631 | 5.88 | 0.37341 | 0.028971 | 8.0676
6632 | 3.67 | 1.7867 | 0.34431 | 26.4272
6633 | 6.38 | 3.4684 | 1.3415 | 38.4595
6634 | 4.35 | 4.8485 | 2.726 | 44.3712
6635 | 7.22 | 5.566 | 3.3718 | 47.9379
6636 | 9.74 | 5.5605 | 3.6749 | 48.0089
6637 | 9.89 | 5.4567 | 3.631 | 47.7301
6638 | 9.15 | 5.1674 | 3.3231 | 45.0873
6639 | 11.38 | 4.1951 | 2.5384 | 43.2263
6640 | 13.74 | 3.0895 | 1.5611 | 37.6504
6641 | 14.86 | 1.7123 | 0.68551 | 20.9712
6642 | 13.88 | 0.45541 | 0.073895 | 3.275
6643 | 13.85 | 0.035198 | 0 | 0
6644 | 12.09 | 0 | 0 | 0
6645 | 11.98 | 0 | 0 | 0
6646 | 11.79 | 0 | 0 | 0
6647 | 11.78 | 0 | 0 | 0
6648 | 12.27 | 0 | 0 | 0
6649 | 10.97 | 0 | 0 | 0
6650 | 9.1 | 0 | 0 | 0
6651 | 11.42 | 0 | 0 | 0
6652 | 10.78 | 0 | 0 | 0
6653 | 8.96 | 0 | 0 | 0
6654 | 7.17 | 0.0175 | 0 | 0.20897
6655 | 5.88 | 0.37341 | 0.028971 | 8.0676
6656 | 3.67 | 1.7867 | 0.34431 | 26.4272
6657 | 6.38 | 3.4684 | 1.3415 | 38.4595
6658 | 4.35 | 4.8485 | 2.726 | 44.3712
6659 | 7.22 | 5.566 | 3.3718 | 47.9379
6660 | 9.74 | 5.5605 | 3.6749 | 48.0089
6661 | 9.89 | 5.4567 | 3.631 | 47.7301
6662 | 9.15 | 5.1674 | 3.3231 | 45.0873
6663 | 11.38 | 4.1951 | 2.5384 | 43.2263
6664 | 13.74 | 3.0895 | 1.5611 | 37.6504
6665 | 14.86 | 1.7123 | 0.68551 | 20.9712
6666 | 13.88 | 0.45541 | 0.073895 | 3.275
6667 | 13.85 | 0.035198 | 0 | 0
6668 | 12.09 | 0 | 0 | 0
6669 | 11.98 | 0 | 0 | 0
6670 | 11.79 | 0 | 0 | 0
6671 | 11.78 | 0 | 0 | 0
6672 | 12.27 | 0 | 0 | 0
6673 | 10.97 | 0 | 0 | 0
6674 | 9.1 | 0 | 0 | 0
6675 | 11.42 | 0 | 0 | 0
6676 | 10.78 | 0 | 0 | 0
6677 | 8.96 | 0 | 0 | 0
6678 | 7.17 | 0.0175 | 0 | 0.20897
6679 | 5.88 | 0.37341 | 0.028971 | 8.0676
6680 | 3.67 | 1.7867 | 0.34431 | 26.4272
6681 | 6.38 | 3.4684 | 1.3415 | 38.4595
6682 | 4.35 | 4.8485 | 2.726 | 44.3712
6683 | 7.22 | 5.566 | 3.3718 | 47.9379
6684 | 9.74 | 5.5605 | 3.6749 | 48.0089
6685 | 9.89 | 5.4567 | 3.631 | 47.7301
6686 | 9.15 | 5.1674 | 3.3231 | 45.0873
6687 | 11.38 | 4.1951 | 2.5384 | 43.2263
6688 | 13.74 | 3.0895 | 1.5611 | 37.6504
6689 | 14.86 | 1.7123 | 0.68551 | 20.9712
6690 | 13.88 | 0.45541 | 0.073895 | 3.275
6691 | 13.85 | 0.035198 | 0 | 0
6692 | 12.09 | 0 | 0 | 0
6693 | 11.98 | 0 | 0 | 0
6694 | 11.79 | 0 | 0 | 0
6695 | 11.78 | 0 | 0 | 0
6696 | 12.27 | 0 | 0 | 0
6697 | 10.97 | 0 | 0 | 0
6698 | 9.1 | 0 | 0 | 0
6699 | 11.42 | 0 | 0 | 0
6700 | 10.78 | 0 | 0 | 0
6701 | 8.96 | 0 | 0 | 0
6702 | 7.17 | 0.0175 | 0 | 0.20897
6703 | 5.88 | 0.37341 | 0.028971 | 8.0676
6704 | 3.67 | 1.7867 | 0.34431 | 26.4272
6705 | 6.38 | 3.4684 | 1.3415 | 38.4595
6706 | 4.35 | 4.8485 | 2.726 | 44.3712
6707 | 7.22 | 5.566 | 3.3718 | 47.9379
6708 | 9.74 | 5.5605 | 3.6749 | 48.0089
6709 | 9.89 | 5.4567 | 3.631 | 47.7301
6710 | 9.15 | 5.1674 | 3.3231 | 45.0873
6711 | 11.38 | 4.1951 | 2.5384 | 43.2263
6712 | 13.74 | 3.0895 | 1.5611 | 37.6504
6713 | 14.86 | 1.7123 | 0.68551 | 20.9712
6714 | 13.88 | 0.45541 | 0.073895 | 3.275
6715 | 13.85 | 0.035198 | 0 | 0
6716 | 12.09 | 0 | 0 | 0
6717 | 11.98 | 0 | 0 | 0
6718 | 11.79 | 0 | 0 | 0
6719 | 11.78 | 0 | 0 | 0
6720 | 12.27 | 0 | 0 | 0
6721 | 10.97 | 0 | 0 | 0
6722 | 9.1 | 0 | 0 | 0
6723 | 11.42 | 0 | 0 | 0
6724 | 10.78 | 0 | 0 | 0
6725 | 8.96 | 0 | 0 | 0
6726 | 7.17 | 0.0175 | 0 | 0.20897
6727 | 5.88 | 0.37341 | 0.028971 | 8.0676
6728 | 3.67 | 1.7867 | 0.34431 | 26.4272
6729 | 6.38 | 3.4684 | 1.3415 | 38.4595
6730 | 4.35 | 4.8485 | 2.726 | 44.3712
6731 | 7.22 | 5.566 | 3.3718 | 47.9379
6732 | 9.74 | 5.5605 | 3.6749 | 48.0089
6733 | 9.89 | 5.4567 | 3.631 | 47.7301
6734 | 9.15 | 5.1674 | 3.3231 | 45.0873
6735 | 11.38 | 4.1951 | 2.5384 | 43.2263
6736 | 13.74 | 3.0895 | 1.5611 | 37.6504
6737 | 14.86 | 1.7123 | 0.68551 | 20.9712
6738 | 13.88 | 0.45541 | 0.073895 | 3.275
6739 | 13.85 | 0.035198 | 0 | 0
6740 | 12.09 | 0 | 0 | 0
6741 | 11.98 | 0 | 0 | 0
6742 | 11.79 | 0 | 0 | 0
6743 | 11.78 | 0 | 0 | 0
6744 | 12.27 | 0 | 0 | 0
6745 | 10.97 | 0 | 0 | 0
6746 | 9.1 | 0 | 0 | 0
6747 | 11.42 | 0 | 0 | 0
6748 | 10.78 | 0 | 0 | 0
6749 | 8.96 | 0 | 0 | 0
6750 | 7.17 | 0.0175 | 0 | 0.20897
6751 | 5.88 | 0.37341 | 0.028971 | 8.0676
6752 | 3.67 | 1.7867 | 0.34431 | 26.4272
6753 | 6.38 | 3.4684 | 1.3415 | 38.4595
6754 | 4.35 | 4.8485 | 2.726 | 44.3712
6755 | 7.22 | 5.566 | 3.3718 | 47.9379
6756 | 9.74 | 5.5605 | 3.6749 | 48.0089
6757 | 9.89 | 5.4567 | 3.631 | 47.7301
6758 | 9.15 | 5.1674 | 3.3231 | 45.0873
6759 | 11.38 | 4.1951 | 2.5384 | 43.2263
6760 | 13.74 | 3.0895 | 1.5611 | 37.6504
6761 | 14.86 | 1.7123 | 0.68551 | 20.9712
6762 | 13.88 | 0.45541 | 0.073895 | 3.275
6763 | 13.85 | 0.035198 | 0 | 0
6764 | 12.09 | 0 | 0 | 0
6765 | 11.98 | 0 | 0 | 0
6766 | 11.79 | 0 | 0 | 0
6767 | 11.78 | 0 | 0 | 0
6768 | 12.27 | 0 | 0 | 0
6769 | 10.97 | 0 | 0 | 0
6770 | 9.1 | 0 | 0 | 0
6771 | 11.42 | 0 | 0 | 0
6772 | 10.78 | 0 | 0 | 0
6773 | 8.96 | 0 | 0 | 0
6774 | 7.17 | 0.0175 | 0 | 0.20897
6775 | 5.88 | 0.37341 | 0.028971 | 8.0676
6776 | 3.67 | 1.7867 | 0.34431 | 26.4272
6777 | 6.38 | 3.4684 | 1.3415 | 38.4595
6778 | 4.35 | 4.8485 | 2.726 | 44.3712
6779 | 7.22 | 5.566 | 3.3718 | 47.9379
6780 | 9.74 | 5.5605 | 3.6749 | 48.0089
6781 | 9.89 | 5.4567 | 3.631 | 47.7301
6782 | 9.15 | 5.1674 | 3.3231 | 45.0873
6783 | 11.38 | 4.1951 | 2.5384 | 43.2263
6784 | 13.74 | 3.0895 | 1.5611 | 37.6504
6785 | 14.86 | 1.7123 | 0.68551 | 20.9712
6786 | 13.88 | 0.45541 | 0.073895 | 3.275
6787 | 13.85 | 0.035198 | 0 | 0
6788 | 12.09 | 0 | 0 | 0
6789 | 11.98 | 0 | 0 | 0
6790 | 11.79 | 0 | 0 | 0
6791 | 11.78 | 0 | 0 | 0
6792 | 12.27 | 0 | 0 | 0
6793 | 10.97 | 0 | 0 | 0
6794 | 9.1 | 0 | 0 | 0
6795 | 11.42 | 0 | 0 | 0
6796 | 10.78 | 0 | 0 | 0
6797 | 8.96 | 0 | 0 | 0
6798 | 7.17 | 0.0175 | 0 | 0.20897
6799 | 5.88 | 0.37341 | 0.028971 | 8.0676
6800 | 3.67 | 1.7867 | 0.34431 | 26.4272
6801 | 6.38 | 3.4684 | 1.3415 | 38.4595
6802 | 4.35 | 4.8485 | 2.726 | 44.3712
6803 | 7.22 | 5.566 | 3.3718 | 47.9379
6804 | 9.74 | 5.5605 | 3.6749 | 48.0089
6805 | 9.89 | 5.4567 | 3.631 | 47.7301
6806 | 9.15 | 5.1674 | 3.3231 | 45.0873
6807 | 11.38 | 4.1951 | 2.5384 | 43.2263
6808 | 13.74 | 3.0895 | 1.5611 | 37.6504
6809 | 14.86 | 1.7123 | 0.68551 | 20.9712
6810 | 13.88 | 0.45541 | 0.073895 | 3.275
6811 | 13.85 | 0.035198 | 0 | 0
6812 | 12.09 | 0 | 0 | 0
6813 | 11.98 | 0 | 0 | 0
6814 | 11.79 | 0 | 0 | 0
6815 | 11.78 | 0 | 0 | 0
6816 | 12.27 | 0 | 0 | 0
6817 | 10.97 | 0 | 0 | 0
6818 | 9.1 | 0 | 0 | 0
6819 | 11.42 | 0 | 0 | 0
6820 | 10.78 | 0 | 0 | 0
6821 | 8.96 | 0 | 0 | 0
6822 | 7.17 | 0.0175 | 0 | 0.20897
6823 | 5.88 | 0.37341 | 0.028971 | 8.0676
6824 | 3.67 | 1.7867 | 0.34431 | 26.4272
6825 | 6.38 | 3.4684 | 1.3415 | 38.4595
6826 | 4.35 | 4.8485 | 2.726 | 44.3712
6827 | 7.22 | 5.566 | 3.3718 | 47.9379
6828 | 9.74 | 5.5605 | 3.6749 | 48.0089
6829 | 9.89 | 5.4567 | 3.631 | 47.7301
6830 | 9.15 | 5.1674 | 3.3231 | 45.0873
6831 | 11.38 | 4.1951 | 2.5384 | 43.2263
6832 | 13.74 | 3.0895 | 1.5611 | 37.6504
6833 | 14.86 | 1.7123 | 0.68551 | 20.9712
6834 | 13.88 | 0.45541 | 0.073895 | 3.275
6835 | 13.85 | 0.035198 | 0 | 0
6836 | 12.09 | 0 | 0 | 0
6837 | 11.98 | 0 | 0 | 0
6838 | 11.79 | 0 | 0 | 0
6839 | 11.78 | 0 | 0 | 0
6840 | 12.27 | 0 | 0 | 0
6841 | 10.97 | 0 | 0 | 0
6842 | 9.1 | 0 | 0 | 0
6843 | 11.42 | 0 | 0 | 0
6844 | 10.78 | 0 | 0 | 0
6845 | 8.96 | 0 | 0 | 0
6846 | 7.17 | 0.0175 | 0 | 0.20897
6847 | 5.88 | 0.37341 | 0.028971 | 8.0676
6848 | 3.67 | 1.7867 | 0.34431 | 26.4272
6849 | 6.38 | 3.4684 | 1.3415 | 38.4595
6850 | 4.35 | 4.8485 | 2.726 | 44.3712
6851 | 7.22 | 5.566 | 3.3718 | 47.9379
6852 | 9.74 | 5.5605 | 3.6749 | 48.0089
6853 | 9.89 | 5.4567 | 3.631 | 47.7301
6854 | 9.15 | 5.1674 | 3.3231 | 45.0873
6855 | 11.38 | 4.1951 | 2.5384 | 43.2263
6856 | 13.74 | 3.0895 | 1.5611 | 37.6504
6857 | 14.86 | 1.7123 | 0.68551 | 20.9712
6858 | 13.88 | 0.45541 | 0.073895 | 3.275
6859 | 13.85 | 0.035198 | 0 | 0
6860 | 12.09 | 0 | 0 | 0
6861 | 11.98 | 0 | 0 | 0
6862 | 11.79 | 0 | 0 | 0
6863 | 11.78 | 0 | 0 | 0
6864 | 12.27 | 0 | 0 | 0
6865 | 10.97 | 0 | 0 | 0
6866 | 9.1 | 0 | 0 | 0
6867 | 11.42 | 0 | 0 | 0
6868 | 10.78 | 0 | 0 | 0
6869 | 8.96 | 0 | 0 | 0
6870 | 7.17 | 0.0175 | 0 | 0.20897
6871 | 5.88 | 0.37341 | 0.028971 | 8.0676
6872 | 3.67 | 1.7867 | 0.34431 | 26.4272
6873 | 6.38 | 3.4684 | 1.3415 | 38.4595
6874 | 4.35 | 4.8485 | 2.726 | 44.3712
6875 | 7.22 | 5.566 | 3.3718 | 47.9379
6876 | 9.74 | 5.5605 | 3.6749 | 48.0089
6877 | 9.89 | 5.4567 | 3.631 | 47.7301
6878 | 9.15 | 5.1674 | 3.3231 | 45.0873
6879 | 11.38 | 4.1951 | 2.5384 | 43.2263
6880 | 13.74 | 3.0895 | 1.5611 | 37.6504
6881 | 14.86 | 1.7123 | 0.68551 | 20.9712
6882 | 13.88 | 0.45541 | 0.073895 | 3.275
6883 | 13.85 | 0.035198 | 0 | 0
6884 | 12.09 | 0 | 0 | 0
6885 | 11.98 | 0 | 0 | 0
6886 | 11.79 | 0 | 0 | 0
6887 | 11.78 | 0 | 0 | 0
6888 | 12.27 | 0 | 0 | 0
6889 | 10.97 | 0 | 0 | 0
6890 | 9.1 | 0 | 0 | 0
6891 | 11.42 | 0 | 0 | 0
6892 | 10.78 | 0 | 0 | 0
6893 | 8.96 | 0 | 0 | 0
6894 | 7.17 | 0.0175 | 0 | 0.20897
6895 | 5.88 | 0.37341 | 0.028971 | 8.0676
6896 | 3.67 | 1.7867 | 0.34431 | 26.4272
6897 | 6.38 | 3.4684 | 1.3415 | 38.4595
6898 | 4.35 | 4.8485 | 2.726 | 44.3712
6899 | 7.22 | 5.566 | 3.3718 | 47.9379
6900 | 9.74 | 5.5605 | 3.6749 | 48.0089
6901 | 9.89 | 5.4567 | 3.631 | 47.7301
6902 | 9.15 | 5.1674 | 3.3231 | 45.0873
6903 | 11.38 | 4.1951 | 2.5384 | 43.2263
6904 | 13.74 | 3.0895 | 1.5611 | 37.6504
6905 | 14.86 | 1.7123 | 0.68551 | 20.9712
6906 | 13.88 | 0.45541 | 0.073895 | 3.275
6907 | 13.85 | 0.035198 | 0 | 0
6908 | 12.09 | 0 | 0 | 0
6909 | 11.98 | 0 | 0 | 0
6910 | 11.79 | 0 | 0 | 0
6911 | 11.78 | 0 | 0 | 0
6912 | 12.27 | 0 | 0 | 0
6913 | 10.97 | 0 | 0 | 0
6914 | 9.1 | 0 | 0 | 0
6915 | 11.42 | 0 | 0 | 0
6916 | 10.78 | 0 | 0 | 0
6917 | 8.96 | 0 | 0 | 0
6918 | 7.17 | 0.0175 | 0 | 0.20897
6919 | 5.88 | 0.37341 | 0.028971 | 8.0676
6920 | 3.67 | 1.7867 | 0.34431 | 26.4272
6921 | 6.38 | 3.4684 | 1.3415 | 38.4595
6922 | 4.35 | 4.8485 | 2.726 | 44.3712
6923 | 7.22 | 5.566 | 3.3718 | 47.9379
6924 | 9.74 | 5.5605 | 3.6749 | 48.0089
6925 | 9.89 | 5.4567 | 3.631 | 47.7301
6926 | 9.15 | 5.1674 | 3.3231 | 45.0873
6927 | 11.38 | 4.1951 | 2.5384 | 43.2263
6928 | 13.74 | 3.0895 | 1.5611 | 37.6504
6929 | 14.86 | 1.7123 | 0.68551 | 20.9712
6930 | 13.88 | 0.45541 | 0.073895 | 3.275
6931 | 13.85 | 0.035198 | 0 | 0
6932 | 12.09 | 0 | 0 | 0
6933 | 11.98 | 0 | 0 | 0
6934 | 11.79 | 0 | 0 | 0
6935 | 11.78 | 0 | 0 | 0
6936 | 12.27 | 0 | 0 | 0
6937 | 10.97 | 0 | 0 | 0
6938 | 9.1 | 0 | 0 | 0
6939 | 11.42 | 0 | 0 | 0
6940 | 10.78 | 0 | 0 | 0
6941 | 8.96 | 0 | 0 | 0
6942 | 7.17 | 0.0175 | 0 | 0.20897
6943 | 5.88 | 0.37341 | 0.028971 | 8.0676
6944 | 3.67 | 1.7867 | 0.34431 | 26.4272
6945 | 6.38 | 3.4684 | 1.3415 | 38.4595
6946 | 4.35 | 4.8485 | 2.726 | 44.3712
6947 | 7.22 | 5.566 | 3.3718 | 47.9379
6948 | 9.74 | 5.5605 | 3.6749 | 48.0089
6949 | 9.89 | 5.4567 | 3.631 | 47.7301
6950 | 9.15 | 5.1674 | 3.3231 | 45.0873
6951 | 11.38 | 4.1951 | 2.5384 | 43.2263
6952 | 13.74 | 3.0895 | 1.5611 | 37.6504
6953 | 14.86 | 1.7123 | 0.68551 | 20.9712
6954 | 13.88 | 0.45541 | 0.073895 | 3.275
6955 | 13.85 | 0.035198 | 0 | 0
6956 | 12.09 | 0 | 0 | 0
6957 | 11.98 | 0 | 0 | 0
6958 | 11.79 | 0 | 0 | 0
6959 | 11.78 | 0 | 0 | 0
6960 | 12.27 | 0 | 0 | 0
6961 | 10.97 | 0 | 0 | 0
6962 | 9.1 | 0 | 0 | 0
6963 | 11.42 | 0 | 0 | 0
6964 | 10.78 | 0 | 0 | 0
6965 | 8.96 | 0 | 0 | 0
6966 | 7.17 | 0.0175 | 0 | 0.20897
6967 | 5.88 | 0.37341 | 0.028971 | 8.0676
6968 | 3.67 | 1.7867 | 0.34431 | 26.4272
6969 | 6.38 | 3.4684 | 1.3415 | 38.4595
6970 | 4.35 | 4.8485 | 2.726 | 44.3712
6971 | 7.22 | 5.566 | 3.3718 | 47.9379
6972 | 9.74 | 5.5605 | 3.6749 | 48.0089
6973 | 9.89 | 5.4567 | 3.631 | 47.7301
6974 | 9.15 | 5.1674 | 3.3231 | 45.0873
6975 | 11.38 | 4.1951 | 2.5384 | 43.2263
6976 | 13.74 | 3.0895 | 1.5611 | 37.6504
6977 | 14.86 | 1.7123 | 0.68551 | 20.9712
6978 | 13.88 | 0.45541 | 0.073895 | 3.275
6979 | 13.85 | 0.035198 | 0 | 0
6980 | 12.09 | 0 | 0 | 0
6981 | 11.98 | 0 | 0 | 0
6982 | 11.79 | 0 | 0 | 0
6983 | 11.78 | 0 | 0 | 0
6984 | 12.27 | 0 | 0 | 0
6985 | 10.97 | 0 | 0 | 0
6986 | 9.1 | 0 | 0 | 0
6987 | 11.42 | 0 | 0 | 0
6988 | 10.78 | 0 | 0 | 0
6989 | 8.96 | 0 | 0 | 0
6990 | 7.17 | 0.0175 | 0 | 0.20897
6991 | 5.88 | 0.37341 | 0.028971 | 8.0676
6992 | 3.67 | 1.7867 | 0.34431 | 26.4272
6993 | 6.38 | 3.4684 | 1.3415 | 38.4595
6994 | 4.35 | 4.8485 | 2.726 | 44.3712
6995 | 7.22 | 5.566 | 3.3718 | 47.9379
6996 | 9.74 | 5.5605 | 3.6749 | 48.0089
6997 | 9.89 | 5.4567 | 3.631 | 47.7301
6998 | 9.15 | 5.1674 | 3.3231 | 45.0873
6999 | 11.38 | 4.1951 | 2.5384 | 43.2263
7000 | 13.74 | 3.0895 | 1.5611 | 37.6504
7001 | 14.86 | 1.7123 | 0.68551 | 20.9712
7002 | 13.88 | 0.45541 | 0.073895 | 3.275
7003 | 13.85 | 0.035198 | 0 | 0
7004 | 12.09 | 0 | 0 | 0
7005 | 11.98 | 0 | 0 | 0
7006 | 11.79 | 0 | 0 | 0
7007 | 11.78 | 0 | 0 | 0
7008 | 12.27 | 0 | 0 | 0
7009 | 10.97 | 0 | 0 | 0
7010 | 9.1 | 0 | 0 | 0
7011 | 11.42 | 0 | 0 | 0
7012 | 10.78 | 0 | 0 | 0
7013 | 8.96 | 0 | 0 | 0
7014 | 7.17 | 0.0175 | 0 | 0.20897
7015 | 5.88 | 0.37341 | 0.028971 | 8.0676
7016 | 3.67 | 1.7867 | 0.34431 | 26.4272
7017 | 6.38 | 3.4684 | 1.3415 | 38.4595
7018 | 4.35 | 4.8485 | 2.726 | 44.3712
7019 | 7.22 | 5.566 | 3.3718 | 47.9379
7020 | 9.74 | 5.5605 | 3.6749 | 48.0089
7021 | 9.89 | 5.4567 | 3.631 | 47.7301
7022 | 9.15 | 5.1674 | 3.3231 | 45.0873
7023 | 11.38 | 4.1951 | 2.5384 | 43.2263
7024 | 13.74 | 3.0895 | 1.5611 | 37.6504
7025 | 14.86 | 1.7123 | 0.68551 | 20.9712
7026 | 13.88 | 0.45541 | 0.073895 | 3.275
7027 | 13.85 | 0.035198 | 0 | 0
7028 | 12.09 | 0 | 0 | 0
7029 | 11.98 | 0 | 0 | 0
7030 | 11.79 | 0 | 0 | 0
7031 | 11.78 | 0 | 0 | 0
7032 | 12.27 | 0 | 0 | 0
7033 | 10.97 | 0 | 0 | 0
7034 | 9.1 | 0 | 0 | 0
7035 | 11.42 | 0 | 0 | 0
7036 | 10.78 | 0 | 0 | 0
7037 | 8.96 | 0 | 0 | 0
7038 | 7.17 | 0.0175 | 0 | 0.20897
7039 | 5.88 | 0.37341 | 0.028971 | 8.0676
7040 | 3.67 | 1.7867 | 0.34431 | 26.4272
7041 | 6.38 | 3.4684 | 1.3415 | 38.4595
7042 | 4.35 | 4.8485 | 2.726 | 44.3712
7043 | 7.22 | 5.566 | 3.3718 | 47.9379
7044 | 9.74 | 5.5605 | 3.6749 | 48.0089
7045 | 9.89 | 5.4567 | 3.631 | 47.7301
7046 | 9.15 | 5.1674 | 3.3231 | 45.0873
7047 | 11.38 | 4.1951 | 2.5384 | 43.2263
7048 | 13.74 | 3.0895 | 1.5611 | 37.6504
7049 | 14.86 | 1.7123 | 0.68551 | 20.9712
7050 | 13.88 | 0.45541 | 0.073895 | 3.275
7051 | 13.85 | 0.035198 | 0 | 0
7052 | 12.09 | 0 | 0 | 0
7053 | 11.98 | 0 | 0 | 0
7054 | 11.79 | 0 | 0 | 0
7055 | 11.78 | 0 | 0 | 0
7056 | 12.27 | 0 | 0 | 0
7057 | 10.97 | 0 | 0 | 0
7058 | 9.1 | 0 | 0 | 0
7059 | 11.42 | 0 | 0 | 0
7060 | 10.78 | 0 | 0 | 0
7061 | 8.96 | 0 | 0 | 0
7062 | 7.17 | 0.0175 | 0 | 0.20897
7063 | 5.88 | 0.37341 | 0.028971 | 8.0676
7064 | 3.67 | 1.7867 | 0.34431 | 26.4272
7065 | 6.38 | 3.4684 | 1.3415 | 38.4595
7066 | 4.35 | 4.8485 | 2.726 | 44.3712
7067 | 7.22 | 5.566 | 3.3718 | 47.9379
7068 | 9.74 | 5.5605 | 3.6749 | 48.0089
7069 | 9.89 | 5.4567 | 3.631 | 47.7301
7070 | 9.15 | 5.1674 | 3.3231 | 45.0873
7071 | 11.38 | 4.1951 | 2.5384 | 43.2263
7072 | 13.74 | 3.0895 | 1.5611 | 37.6504
7073 | 14.86 | 1.7123 | 0.68551 | 20.9712
7074 | 13.88 | 0.45541 | 0.073895 | 3.275
7075 | 13.85 | 0.035198 | 0 | 0
7076 | 12.09 | 0 | 0 | 0
7077 | 11.98 | 0 | 0 | 0
7078 | 11.79 | 0 | 0 | 0
7079 | 11.78 | 0 | 0 | 0
7080 | 12.27 | 0 | 0 | 0
7081 | 10.97 | 0 | 0 | 0
7082 | 9.1 | 0 | 0 | 0
7083 | 11.42 | 0 | 0 | 0
7084 | 10.78 | 0 | 0 | 0
7085 | 8.96 | 0 | 0 | 0
7086 | 7.17 | 0.0175 | 0 | 0.20897
7087 | 5.88 | 0.37341 | 0.028971 | 8.0676
7088 | 3.67 | 1.7867 | 0.34431 | 26.4272
7089 | 6.38 | 3.4684 | 1.3415 | 38.4595
7090 | 4.35 | 4.8485 | 2.726 | 44.3712
7091 | 7.22 | 5.566 | 3.3718 | 47.9379
7092 | 9.74 | 5.5605 | 3.6749 | 48.0089
7093 | 9.89 | 5.4567 | 3.631 | 47.7301
7094 | 9.15 | 5.1674 | 3.3231 | 45.0873
7095 | 11.38 | 4.1951 | 2.5384 | 43.2263
7096 | 13.74 | 3.0895 | 1.5611 | 37.6504
7097 | 14.86 | 1.7123 | 0.68551 | 20.9712
7098 | 13.88 | 0.45541 | 0.073895 | 3.275
7099 | 13.85 | 0.035198 | 0 | 0
7100 | 12.09 | 0 | 0 | 0
7101 | 11.98 | 0 | 0 | 0
7102 | 11.79 | 0 | 0 | 0
7103 | 11.78 | 0 | 0 | 0
7104 | 12.27 | 0 | 0 | 0
7105 | 10.97 | 0 | 0 | 0
7106 | 9.1 | 0 | 0 | 0
7107 | 11.42 | 0 | 0 | 0
7108 | 10.78 | 0 | 0 | 0
7109 | 8.96 | 0 | 0 | 0
7110 | 7.17 | 0.0175 | 0 | 0.20897
7111 | 5.88 | 0.37341 | 0.028971 | 8.0676
7112 | 3.67 | 1.7867 | 0.34431 | 26.4272
7113 | 6.38 | 3.4684 | 1.3415 | 38.4595
7114 | 4.35 | 4.8485 | 2.726 | 44.3712
7115 | 7.22 | 5.566 | 3.3718 | 47.9379
7116 | 9.74 | 5.5605 | 3.6749 | 48.0089
7117 | 9.89 | 5.4567 | 3.631 | 47.7301
7118 | 9.15 | 5.1674 | 3.3231 | 45.0873
7119 | 11.38 | 4.1951 | 2.5384 | 43.2263
7120 | 13.74 | 3.0895 | 1.5611 | 37.6504
7121 | 14.86 | 1.7123 | 0.68551 | 20.9712
7122 | 13.88 | 0.45541 | 0.073895 | 3.275
7123 | 13.85 | 0.035198 | 0 | 0
7124 | 12.09 | 0 | 0 | 0
7125 | 11.98 | 0 | 0 | 0
7126 | 11.79 | 0 | 0 | 0
7127 | 11.78 | 0 | 0 | 0
7128 | 12.27 | 0 | 0 | 0
7129 | 10.97 | 0 | 0 | 0
7130 | 9.1 | 0 | 0 | 0
7131 | 11.42 | 0 | 0 | 0
7132 | 10.78 | 0 | 0 | 0
7133 | 8.96 | 0 | 0 | 0
7134 | 7.17 | 0.0175 | 0 | 0.20897
7135 | 5.88 | 0.37341 | 0.028971 | 8.0676
7136 | 3.67 | 1.7867 | 0.34431 | 26.4272
7137 | 6.38 | 3.4684 | 1.3415 | 38.4595
7138 | 4.35 | 4.8485 | 2.726 | 44.3712
7139 | 7.22 | 5.566 | 3.3718 | 47.9379
7140 | 9.74 | 5.5605 | 3.6749 | 48.0089
7141 | 9.89 | 5.4567 | 3.631 | 47.7301
7142 | 9.15 | 5.1674 | 3.3231 | 45.0873
7143 | 11.38 | 4.1951 | 2.5384 | 43.2263
7144 | 13.74 | 3.0895 | 1.5611 | 37.6504
7145 | 14.86 | 1.7123 | 0.68551 | 20.9712
7146 | 13.88 | 0.45541 | 0.073895 | 3.275
7147 | 13.85 | 0.035198 | 0 | 0
7148 | 12.09 | 0 | 0 | 0
7149 | 11.98 | 0 | 0 | 0
7150 | 11.79 | 0 | 0 | 0
7151 | 11.78 | 0 | 0 | 0
7152 | 12.27 | 0 | 0 | 0
7153 | 10.97 | 0 | 0 | 0
7154 | 9.1 | 0 | 0 | 0
7155 | 11.42 | 0 | 0 | 0
7156 | 10.78 | 0 | 0 | 0
7157 | 8.96 | 0 | 0 | 0
7158 | 7.17 | 0.0175 | 0 | 0.20897
7159 | 5.88 | 0.37341 | 0.028971 | 8.0676
7160 | 3.67 | 1.7867 | 0.34431 | 26.4272
7161 | 6.38 | 3.4684 | 1.3415 | 38.4595
7162 | 4.35 | 4.8485 | 2.726 | 44.3712
7163 | 7.22 | 5.566 | 3.3718 | 47.9379
7164 | 9.74 | 5.5605 | 3.6749 | 48.0089
7165 | 9.89 | 5.4567 | 3.631 | 47.7301
7166 | 9.15 | 5.1674 | 3.3231 | 45.0873
7167 | 11.38 | 4.1951 | 2.5384 | 43.2263
7168 | 13.74 | 3.0895 | 1.5611 | 37.6504
7169 | 14.86 | 1.7123 | 0.68551 | 20.9712
7170 | 13.88 | 0.45541 | 0.073895 | 3.275
7171 | 13.85 | 0.035198 | 0 | 0
7172 | 12.09 | 0 | 0 | 0
7173 | 11.98 | 0 | 0 | 0
7174 | 11.79 | 0 | 0 | 0
7175 | 11.78 | 0 | 0 | 0
7176 | 12.27 | 0 | 0 | 0
7177 | 10.97 | 0 | 0 | 0
7178 | 9.1 | 0 | 0 | 0
7179 | 11.42 | 0 | 0 | 0
7180 | 10.78 | 0 | 0 | 0
7181 | 8.96 | 0 | 0 | 0
7182 | 7.17 | 0.0175 | 0 | 0.20897
7183 | 5.88 | 0.37341 | 0.028971 | 8.0676
7184 | 3.67 | 1.7867 | 0.34431 | 26.4272
7185 | 6.38 | 3.4684 | 1.3415 | 38.4595
7186 | 4.35 | 4.8485 | 2.726 | 44.3712
7187 | 7.22 | 5.566 | 3.3718 | 47.9379
7188 | 9.74 | 5.5605 | 3.6749 | 48.0089
7189 | 9.89 | 5.4567 | 3.631 | 47.7301
7190 | 9.15 | 5.1674 | 3.3231 | 45.0873
7191 | 11.38 | 4.1951 | 2.5384 | 43.2263
7192 | 13.74 | 3.0895 | 1.5611 | 37.6504
7193 | 14.86 | 1.7123 | 0.68551 | 20.9712
7194 | 13.88 | 0.45541 | 0.073895 | 3.275
7195 | 13.85 | 0.035198 | 0 | 0
7196 | 12.09 | 0 | 0 | 0
7197 | 11.98 | 0 | 0 | 0
7198 | 11.79 | 0 | 0 | 0
7199 | 11.78 | 0 | 0 | 0
7200 | 12.27 | 0 | 0 | 0
7201 | 10.97 | 0 | 0 | 0
7202 | 9.1 | 0 | 0 | 0
7203 | 11.42 | 0 | 0 | 0
7204 | 10.78 | 0 | 0 | 0
7205 | 8.96 | 0 | 0 | 0
7206 | 7.17 | 0.0175 | 0 | 0.20897
7207 | 5.88 | 0.37341 | 0.028971 | 8.0676
7208 | 3.67 | 1.7867 | 0.34431 | 26.4272
7209 | 6.38 | 3.4684 | 1.3415 | 38.4595
7210 | 4.35 | 4.8485 | 2.726 | 44.3712
7211 | 7.22 | 5.566 | 3.3718 | 47.9379
7212 | 9.74 | 5.5605 | 3.6749 | 48.0089
7213 | 9.89 | 5.4567 | 3.631 | 47.7301
7214 | 9.15 | 5.1674 | 3.3231 | 45.0873
7215 | 11.38 | 4.1951 | 2.5384 | 43.2263
7216 | 13.74 | 3.0895 | 1.5611 | 37.6504
7217 | 14.86 | 1.7123 | 0.68551 | 20.9712
7218 | 13.88 | 0.45541 | 0.073895 | 3.275
7219 | 13.85 | 0.035198 | 0 | 0
7220 | 12.09 | 0 | 0 | 0
7221 | 11.98 | 0 | 0 | 0
7222 | 11.79 | 0 | 0 | 0
7223 | 11.78 | 0 | 0 | 0
7224 | 12.27 | 0 | 0 | 0
7225 | 10.97 | 0 | 0 | 0
7226 | 9.1 | 0 | 0 | 0
7227 | 11.42 | 0 | 0 | 0
7228 | 10.78 | 0 | 0 | 0
7229 | 8.96 | 0 | 0 | 0
7230 | 7.17 | 0.0175 | 0 | 0.20897
7231 | 5.88 | 0.37341 | 0.028971 | 8.0676
7232 | 3.67 | 1.7867 | 0.34431 | 26.4272
7233 | 6.38 | 3.4684 | 1.3415 | 38.4595
7234 | 4.35 | 4.8485 | 2.726 | 44.3712
7235 | 7.22 | 5.566 | 3.3718 | 47.9379
7236 | 9.74 | 5.5605 | 3.6749 | 48.0089
7237 | 9.89 | 5.4567 | 3.631 | 47.7301
7238 | 9.15 | 5.1674 | 3.3231 | 45.0873
7239 | 11.38 | 4.1951 | 2.5384 | 43.2263
7240 | 13.74 | 3.0895 | 1.5611 | 37.6504
7241 | 14.86 | 1.7123 | 0.68551 | 20.9712
7242 | 13.88 | 0.45541 | 0.073895 | 3.275
7243 | 13.85 | 0.035198 | 0 | 0
7244 | 12.09 | 0 | 0 | 0
7245 | 11.98 | 0 | 0 | 0
7246 | 11.79 | 0 | 0 | 0
7247 | 11.78 | 0 | 0 | 0
7248 | 12.27 | 0 | 0 | 0
7249 | 10.97 | 0 | 0 | 0
7250 | 9.1 | 0 | 0 | 0
7251 | 11.42 | 0 | 0 | 0
7252 | 10.78 | 0 | 0 | 0
7253 | 8.96 | 0 | 0 | 0
7254 | 7.17 | 0.0175 | 0 | 0.20897
7255 | 5.88 | 0.37341 | 0.028971 | 8.0676
7256 | 3.67 | 1.7867 | 0.34431 | 26.4272
7257 | 6.38 | 3.4684 | 1.3415 | 38.4595
7258 | 4.35 | 4.8485 | 2.726 | 44.3712
7259 | 7.22 | 5.566 | 3.3718 | 47.9379
7260 | 9.74 | 5.5605 | 3.6749 | 48.0089
7261 | 9.89 | 5.4567 | 3.631 | 47.7301
7262 | 9.15 | 5.1674 | 3.3231 | 45.0873
7263 | 11.38 | 4.1951 | 2.5384 | 43.2263
7264 | 13.74 | 3.0895 | 1.5611 | 37.6504
7265 | 14.86 | 1.7123 | 0.68551 | 20.9712
7266 | 13.88 | 0.45541 | 0.073895 | 3.275
7267 | 13.85 | 0.035198 | 0 | 0
7268 | 12.09 | 0 | 0 | 0
7269 | 11.98 | 0 | 0 | 0
7270 | 11.79 | 0 | 0 | 0
7271 | 11.78 | 0 | 0 | 0
7272 | 12.27 | 0 | 0 | 0
7273 | 10.97 | 0 | 0 | 0
7274 | 9.1 | 0 | 0 | 0
7275 | 11.42 | 0 | 0 | 0
7276 | 10.78 | 0 | 0 | 0
7277 | 8.96 | 0 | 0 | 0
7278 | 7.17 | 0.0175 | 0 | 0.20897
7279 | 5.88 | 0.37341 | 0.028971 | 8.0676
7280 | 3.67 | 1.7867 | 0.34431 | 26.4272
7281 | 6.38 | 3.4684 | 1.3415 | 38.4595
7282 | 4.35 | 4.8485 | 2.726 | 44.3712
7283 | 7.22 | 5.566 | 3.3718 | 47.9379
7284 | 9.74 | 5.5605 | 3.6749 | 48.0089
7285 | 9.89 | 5.4567 | 3.631 | 47.7301
7286 | 9.15 | 5.1674 | 3.3231 | 45.0873
7287 | 11.38 | 4.1951 | 2.5384 | 43.2263
7288 | 13.74 | 3.0895 | 1.5611 | 37.6504
7289 | 14.86 | 1.7123 | 0.68551 | 20.9712
7290 | 13.88 | 0.45541 | 0.073895 | 3.275
7291 | 13.85 | 0.035198 | 0 | 0
7292 | 12.09 | 0 | 0 | 0
7293 | 11.98 | 0 | 0 | 0
7294 | 11.79 | 0 | 0 | 0
7295 | 11.78 | 0 | 0 | 0
7296 | 12.27 | 0 | 0 | 0
7297 | 10.97 | 0 | 0 | 0
7298 | 9.1 | 0 | 0 | 0
7299 | 11.42 | 0 | 0 | 0
7300 | 10.78 | 0 | 0 | 0
7301 | 8.96 | 0 | 0 | 0
7302 | 7.17 | 0.0175 | 0 | 0.20897
7303 | 5.88 | 0.37341 | 0.028971 | 8.0676
7304 | 3.67 | 1.7867 | 0.34431 | 26.4272
7305 | 6.38 | 3.4684 | 1.3415 | 38.4595
7306 | 4.35 | 4.8485 | 2.726 | 44.3712
7307 | 7.22 | 5.566 | 3.3718 | 47.9379
7308 | 9.74 | 5.5605 | 3.6749 | 48.0089
7309 | 9.89 | 5.4567 | 3.631 | 47.7301
7310 | 9.15 | 5.1674 | 3.3231 | 45.0873
7311 | 11.38 | 4.1951 | 2.5384 | 43.2263
7312 | 13.74 | 3.0895 | 1.5611 | 37.6504
7313 | 14.86 | 1.7123 | 0.68551 | 20.9712
7314 | 13.88 | 0.45541 | 0.073895 | 3.275
7315 | 13.85 | 0.035198 | 0 | 0
7316 | 12.09 | 0 | 0 | 0
7317 | 11.98 | 0 | 0 | 0
7318 | 11.79 | 0 | 0 | 0
7319 | 11.78 | 0 | 0 | 0
7320 | 12.27 | 0 | 0 | 0
7321 | 10.97 | 0 | 0 | 0
7322 | 9.1 | 0 | 0 | 0
7323 | 11.42 | 0 | 0 | 0
7324 | 10.78 | 0 | 0 | 0
7325 | 8.96 | 0 | 0 | 0
7326 | 7.17 | 0.0175 | 0 | 0.20897
7327 | 5.88 | 0.37341 | 0.028971 | 8.0676
7328 | 3.67 | 1.7867 | 0.34431 | 26.4272
7329 | 6.38 | 3.4684 | 1.3415 | 38.4595
7330 | 4.35 | 4.8485 | 2.726 | 44.3712
7331 | 7.22 | 5.566 | 3.3718 | 47.9379
7332 | 9.74 | 5.5605 | 3.6749 | 48.0089
7333 | 9.89 | 5.4567 | 3.631 | 47.7301
7334 | 9.15 | 5.1674 | 3.3231 | 45.0873
7335 | 11.38 | 4.1951 | 2.5384 | 43.2263
7336 | 13.74 | 3.0895 | 1.5611 | 37.6504
7337 | 14.86 | 1.7123 | 0.68551 | 20.9712
7338 | 13.88 | 0.45541 | 0.073895 | 3.275
7339 | 13.85 | 0.035198 | 0 | 0
7340 | 12.09 | 0 | 0 | 0
7341 | 11.98 | 0 | 0 | 0
7342 | 11.79 | 0 | 0 | 0
7343 | 11.78 | 0 | 0 | 0
7344 | 12.27 | 0 | 0 | 0
7345 | 10.97 | 0 | 0 | 0
7346 | 9.1 | 0 | 0 | 0
7347 | 11.42 | 0 | 0 | 0
7348 | 10.78 | 0 | 0 | 0
7349 | 8.96 | 0 | 0 | 0
7350 | 7.17 | 0.0175 | 0 | 0.20897
7351 | 5.88 | 0.37341 | 0.028971 | 8.0676
7352 | 3.67 | 1.7867 | 0.34431 | 26.4272
7353 | 6.38 | 3.4684 | 1.3415 | 38.4595
7354 | 4.35 | 4.8485 | 2.726 | 44.3712
7355 | 7.22 | 5.566 | 3.3718 | 47.9379
7356 | 9.74 | 5.5605 | 3.6749 | 48.0089
7357 | 9.89 | 5.4567 | 3.631 | 47.7301
7358 | 9.15 | 5.1674 | 3.3231 | 45.0873
7359 | 11.38 | 4.1951 | 2.5384 | 43.2263
7360 | 13.74 | 3.0895 | 1.5611 | 37.6504
7361 | 14.86 | 1.7123 | 0.68551 | 20.9712
7362 | 13.88 | 0.45541 | 0.073895 | 3.275
7363 | 13.85 | 0.035198 | 0 | 0
7364 | 12.09 | 0 | 0 | 0
7365 | 11.98 | 0 | 0 | 0
7366 | 11.79 | 0 | 0 | 0
7367 | 11.78 | 0 | 0 | 0
7368 | 12.27 | 0 | 0 | 0
7369 | 10.97 | 0 | 0 | 0
7370 | 9.1 | 0 | 0 | 0
7371 | 11.42 | 0 | 0 | 0
7372 | 10.78 | 0 | 0 | 0
7373 | 8.96 | 0 | 0 | 0
7374 | 7.17 | 0.0175 | 0 | 0.20897
7375 | 5.88 | 0.37341 | 0.028971 | 8.0676
7376 | 3.67 | 1.7867 | 0.34431 | 26.4272
7377 | 6.38 | 3.4684 | 1.3415 | 38.4595
7378 | 4.35 | 4.8485 | 2.726 | 44.3712
7379 | 7.22 | 5.566 | 3.3718 | 47.9379
7380 | 9.74 | 5.5605 | 3.6749 | 48.0089
7381 | 9.89 | 5.4567 | 3.631 | 47.7301
7382 | 9.15 | 5.1674 | 3.3231 | 45.0873
7383 | 11.38 | 4.1951 | 2.5384 | 43.2263
7384 | 13.74 | 3.0895 | 1.5611 | 37.6504
7385 | 14.86 | 1.7123 | 0.68551 | 20.9712
7386 | 13.88 | 0.45541 | 0.073895 | 3.275
7387 | 13.85 | 0.035198 | 0 | 0
7388 | 12.09 | 0 | 0 | 0
7389 | 11.98 | 0 | 0 | 0
7390 | 11.79 | 0 | 0 | 0
7391 | 11.78 | 0 | 0 | 0
7392 | 12.27 | 0 | 0 | 0
7393 | 10.97 | 0 | 0 | 0
7394 | 9.1 | 0 | 0 | 0
7395 | 11.42 | 0 | 0 | 0
7396 | 10.78 | 0 | 0 | 0
7397 | 8.96 | 0 | 0 | 0
7398 | 7.17 | 0.0175 | 0 | 0.20897
7399 | 5.88 | 0.37341 | 0.028971 | 8.0676
7400 | 3.67 | 1.7867 | 0.34431 | 26.4272
7401 | 6.38 | 3.4684 | 1.3415 | 38.4595
7402 | 4.35 | 4.8485 | 2.726 | 44.3712
7403 | 7.22 | 5.566 | 3.3718 | 47.9379
7404 | 9.74 | 5.5605 | 3.6749 | 48.0089
7405 | 9.89 | 5.4567 | 3.631 | 47.7301
7406 | 9.15 | 5.1674 | 3.3231 | 45.0873
7407 | 11.38 | 4.1951 | 2.5384 | 43.2263
7408 | 13.74 | 3.0895 | 1.5611 | 37.6504
7409 | 14.86 | 1.7123 | 0.68551 | 20.9712
7410 | 13.88 | 0.45541 | 0.073895 | 3.275
7411 | 13.85 | 0.035198 | 0 | 0
7412 | 12.09 | 0 | 0 | 0
7413 | 11.98 | 0 | 0 | 0
7414 | 11.79 | 0 | 0 | 0
7415 | 11.78 | 0 | 0 | 0
7416 | 12.27 | 0 | 0 | 0
7417 | 10.97 | 0 | 0 | 0
7418 | 9.1 | 0 | 0 | 0
7419 | 11.42 | 0 | 0 | 0
7420 | 10.78 | 0 | 0 | 0
7421 | 8.96 | 0 | 0 | 0
7422 | 7.17 | 0.0175 | 0 | 0.20897
7423 | 5.88 | 0.37341 | 0.028971 | 8.0676
7424 | 3.67 | 1.7867 | 0.34431 | 26.4272
7425 | 6.38 | 3.4684 | 1.3415 | 38.4595
7426 | 4.35 | 4.8485 | 2.726 | 44.3712
7427 | 7.22 | 5.566 | 3.3718 | 47.9379
7428 | 9.74 | 5.5605 | 3.6749 | 48.0089
7429 | 9.89 | 5.4567 | 3.631 | 47.7301
7430 | 9.15 | 5.1674 | 3.3231 | 45.0873
7431 | 11.38 | 4.1951 | 2.5384 | 43.2263
7432 | 13.74 | 3.0895 | 1.5611 | 37.6504
7433 | 14.86 | 1.7123 | 0.68551 | 20.9712
7434 | 13.88 | 0.45541 | 0.073895 | 3.275
7435 | 13.85 | 0.035198 | 0 | 0
7436 | 12.09 | 0 | 0 | 0
7437 | 11.98 | 0 | 0 | 0
7438 | 11.79 | 0 | 0 | 0
7439 | 11.78 | 0 | 0 | 0
7440 | 12.27 | 0 | 0 | 0
7441 | 10.97 | 0 | 0 | 0
7442 | 9.1 | 0 | 0 | 0
7443 | 11.42 | 0 | 0 | 0
7444 | 10.78 | 0 | 0 | 0
7445 | 8.96 | 0 | 0 | 0
7446 | 7.17 | 0.0175 | 0 | 0.20897
7447 | 5.88 | 0.37341 | 0.028971 | 8.0676
7448 | 3.67 | 1.7867 | 0.34431 | 26.4272
7449 | 6.38 | 3.4684 | 1.3415 | 38.4595
7450 | 4.35 | 4.8485 | 2.726 | 44.3712
7451 | 7.22 | 5.566 | 3.3718 | 47.9379
7452 | 9.74 | 5.5605 | 3.6749 | 48.0089
7453 | 9.89 | 5.4567 | 3.631 | 47.7301
7454 | 9.15 | 5.1674 | 3.3231 | 45.0873
7455 | 11.38 | 4.1951 | 2.5384 | 43.2263
7456 | 13.74 | 3.0895 | 1.5611 | 37.6504
7457 | 14.86 | 1.7123 | 0.68551 | 20.9712
7458 | 13.88 | 0.45541 | 0.073895 | 3.275
7459 | 13.85 | 0.035198 | 0 | 0
7460 | 12.09 | 0 | 0 | 0
7461 | 11.98 | 0 | 0 | 0
7462 | 11.79 | 0 | 0 | 0
7463 | 11.78 | 0 | 0 | 0
7464 | 12.27 | 0 | 0 | 0
7465 | 10.97 | 0 | 0 | 0
7466 | 9.1 | 0 | 0 | 0
7467 | 11.42 | 0 | 0 | 0
7468 | 10.78 | 0 | 0 | 0
7469 | 8.96 | 0 | 0 | 0
7470 | 7.17 | 0.0175 | 0 | 0.20897
7471 | 5.88 | 0.37341 | 0.028971 | 8.0676
7472 | 3.67 | 1.7867 | 0.34431 | 26.4272
7473 | 6.38 | 3.4684 | 1.3415 | 38.4595
7474 | 4.35 | 4.8485 | 2.726 | 44.3712
7475 | 7.22 | 5.566 | 3.3718 | 47.9379
7476 | 9.74 | 5.5605 | 3.6749 | 48.0089
7477 | 9.89 | 5.4567 | 3.631 | 47.7301
7478 | 9.15 | 5.1674 | 3.3231 | 45.0873
7479 | 11.38 | 4.1951 | 2.5384 | 43.2263
7480 | 13.74 | 3.0895 | 1.5611 | 37.6504
7481 | 14.86 | 1.7123 | 0.68551 | 20.9712
7482 | 13.88 | 0.45541 | 0.073895 | 3.275
7483 | 13.85 | 0.035198 | 0 | 0
7484 | 12.09 | 0 | 0 | 0
7485 | 11.98 | 0 | 0 | 0
7486 | 11.79 | 0 | 0 | 0
7487 | 11.78 | 0 | 0 | 0
7488 | 12.27 | 0 | 0 | 0
7489 | 10.97 | 0 | 0 | 0
7490 | 9.1 | 0 | 0 | 0
7491 | 11.42 | 0 | 0 | 0
7492 | 10.78 | 0 | 0 | 0
7493 | 8.96 | 0 | 0 | 0
7494 | 7.17 | 0.0175 | 0 | 0.20897
7495 | 5.88 | 0.37341 | 0.028971 | 8.0676
7496 | 3.67 | 1.7867 | 0.34431 | 26.4272
7497 | 6.38 | 3.4684 | 1.3415 | 38.4595
7498 | 4.35 | 4.8485 | 2.726 | 44.3712
7499 | 7.22 | 5.566 | 3.3718 | 47.9379
7500 | 9.74 | 5.5605 | 3.6749 | 48.0089
7501 | 9.89 | 5.4567 | 3.631 | 47.7301
7502 | 9.15 | 5.1674 | 3.3231 | 45.0873
7503 | 11.38 | 4.1951 | 2.5384 | 43.2263
7504 | 13.74 | 3.0895 | 1.5611 | 37.6504
7505 | 14.86 | 1.7123 | 0.68551 | 20.9712
7506 | 13.88 | 0.45541 | 0.073895 | 3.275
7507 | 13.85 | 0.035198 | 0 | 0
7508 | 12.09 | 0 | 0 | 0
7509 | 11.98 | 0 | 0 | 0
7510 | 11.79 | 0 | 0 | 0
7511 | 11.78 | 0 | 0 | 0
7512 | 12.27 | 0 | 0 | 0
7513 | 10.97 | 0 | 0 | 0
7514 | 9.1 | 0 | 0 | 0
7515 | 11.42 | 0 | 0 | 0
7516 | 10.78 | 0 | 0 | 0
7517 | 8.96 | 0 | 0 | 0
7518 | 7.17 | 0.0175 | 0 | 0.20897
7519 | 5.88 | 0.37341 | 0.028971 | 8.0676
7520 | 3.67 | 1.7867 | 0.34431 | 26.4272
7521 | 6.38 | 3.4684 | 1.3415 | 38.4595
7522 | 4.35 | 4.8485 | 2.726 | 44.3712
7523 | 7.22 | 5.566 | 3.3718 | 47.9379
7524 | 9.74 | 5.5605 | 3.6749 | 48.0089
7525 | 9.89 | 5.4567 | 3.631 | 47.7301
7526 | 9.15 | 5.1674 | 3.3231 | 45.0873
7527 | 11.38 | 4.1951 | 2.5384 | 43.2263
7528 | 13.74 | 3.0895 | 1.5611 | 37.6504
7529 | 14.86 | 1.7123 | 0.68551 | 20.9712
7530 | 13.88 | 0.45541 | 0.073895 | 3.275
7531 | 13.85 | 0.035198 | 0 | 0
7532 | 12.09 | 0 | 0 | 0
7533 | 11.98 | 0 | 0 | 0
7534 | 11.79 | 0 | 0 | 0
7535 | 11.78 | 0 | 0 | 0
7536 | 12.27 | 0 | 0 | 0
7537 | 10.97 | 0 | 0 | 0
7538 | 9.1 | 0 | 0 | 0
7539 | 11.42 | 0 | 0 | 0
7540 | 10.78 | 0 | 0 | 0
7541 | 8.96 | 0 | 0 | 0
7542 | 7.17 | 0.0175 | 0 | 0.20897
7543 | 5.88 | 0.37341 | 0.028971 | 8.0676
7544 | 3.67 | 1.7867 | 0.34431 | 26.4272
7545 | 6.38 | 3.4684 | 1.3415 | 38.4595
7546 | 4.35 | 4.8485 | 2.726 | 44.3712
7547 | 7.22 | 5.566 | 3.3718 | 47.9379
7548 | 9.74 | 5.5605 | 3.6749 | 48.0089
7549 | 9.89 | 5.4567 | 3.631 | 47.7301
7550 | 9.15 | 5.1674 | 3.3231 | 45.0873
7551 | 11.38 | 4.1951 | 2.5384 | 43.2263
7552 | 13.74 | 3.0895 | 1.5611 | 37.6504
7553 | 14.86 | 1.7123 | 0.68551 | 20.9712
7554 | 13.88 | 0.45541 | 0.073895 | 3.275
7555 | 13.85 | 0.035198 | 0 | 0
7556 | 12.09 | 0 | 0 | 0
7557 | 11.98 | 0 | 0 | 0
7558 | 11.79 | 0 | 0 | 0
7559 | 11.78 | 0 | 0 | 0
7560 | 12.27 | 0 | 0 | 0
7561 | 10.97 | 0 | 0 | 0
7562 | 9.1 | 0 | 0 | 0
7563 | 11.42 | 0 | 0 | 0
7564 | 10.78 | 0 | 0 | 0
7565 | 8.96 | 0 | 0 | 0
7566 | 7.17 | 0.0175 | 0 | 0.20897
7567 | 5.88 | 0.37341 | 0.028971 | 8.0676
7568 | 3.67 | 1.7867 | 0.34431 | 26.4272
7569 | 6.38 | 3.4684 | 1.3415 | 38.4595
7570 | 4.35 | 4.8485 | 2.726 | 44.3712
7571 | 7.22 | 5.566 | 3.3718 | 47.9379
7572 | 9.74 | 5.5605 | 3.6749 | 48.0089
7573 | 9.89 | 5.4567 | 3.631 | 47.7301
7574 | 9.15 | 5.1674 | 3.3231 | 45.0873
7575 | 11.38 | 4.1951 | 2.5384 | 43.2263
7576 | 13.74 | 3.0895 | 1.5611 | 37.6504
7577 | 14.86 | 1.7123 | 0.68551 | 20.9712
7578 | 13.88 | 0.45541 | 0.073895 | 3.275
7579 | 13.85 | 0.035198 | 0 | 0
7580 | 12.09 | 0 | 0 | 0
7581 | 11.98 | 0 | 0 | 0
7582 | 11.79 | 0 | 0 | 0
7583 | 11.78 | 0 | 0 | 0
7584 | 12.27 | 0 | 0 | 0
7585 | 10.97 | 0 | 0 | 0
7586 | 9.1 | 0 | 0 | 0
7587 | 11.42 | 0 | 0 | 0
7588 | 10.78 | 0 | 0 | 0
7589 | 8.96 | 0 | 0 | 0
7590 | 7.17 | 0.0175 | 0 | 0.20897
7591 | 5.88 | 0.37341 | 0.028971 | 8.0676
7592 | 3.67 | 1.7867 | 0.34431 | 26.4272
7593 | 6.38 | 3.4684 | 1.3415 | 38.4595
7594 | 4.35 | 4.8485 | 2.726 | 44.3712
7595 | 7.22 | 5.566 | 3.3718 | 47.9379
7596 | 9.74 | 5.5605 | 3.6749 | 48.0089
7597 | 9.89 | 5.4567 | 3.631 | 47.7301
7598 | 9.15 | 5.1674 | 3.3231 | 45.0873
7599 | 11.38 | 4.1951 | 2.5384 | 43.2263
7600 | 13.74 | 3.0895 | 1.5611 | 37.6504
7601 | 14.86 | 1.7123 | 0.68551 | 20.9712
7602 | 13.88 | 0.45541 | 0.073895 | 3.275
7603 | 13.85 | 0.035198 | 0 | 0
7604 | 12.09 | 0 | 0 | 0
7605 | 11.98 | 0 | 0 | 0
7606 | 11.79 | 0 | 0 | 0
7607 | 11.78 | 0 | 0 | 0
7608 | 12.27 | 0 | 0 | 0
7609 | 10.97 | 0 | 0 | 0
7610 | 9.1 | 0 | 0 | 0
7611 | 11.42 | 0 | 0 | 0
7612 | 10.78 | 0 | 0 | 0
7613 | 8.96 | 0 | 0 | 0
7614 | 7.17 | 0.0175 | 0 | 0.20897
7615 | 5.88 | 0.37341 | 0.028971 | 8.0676
7616 | 3.67 | 1.7867 | 0.34431 | 26.4272
7617 | 6.38 | 3.4684 | 1.3415 | 38.4595
7618 | 4.35 | 4.8485 | 2.726 | 44.3712
7619 | 7.22 | 5.566 | 3.3718 | 47.9379
7620 | 9.74 | 5.5605 | 3.6749 | 48.0089
7621 | 9.89 | 5.4567 | 3.631 | 47.7301
7622 | 9.15 | 5.1674 | 3.3231 | 45.0873
7623 | 11.38 | 4.1951 | 2.5384 | 43.2263
7624 | 13.74 | 3.0895 | 1.5611 | 37.6504
7625 | 14.86 | 1.7123 | 0.68551 | 20.9712
7626 | 13.88 | 0.45541 | 0.073895 | 3.275
7627 | 13.85 | 0.035198 | 0 | 0
7628 | 12.09 | 0 | 0 | 0
7629 | 11.98 | 0 | 0 | 0
7630 | 11.79 | 0 | 0 | 0
7631 | 11.78 | 0 | 0 | 0
7632 | 12.27 | 0 | 0 | 0
7633 | 10.97 | 0 | 0 | 0
7634 | 9.1 | 0 | 0 | 0
7635 | 11.42 | 0 | 0 | 0
7636 | 10.78 | 0 | 0 | 0
7637 | 8.96 | 0 | 0 | 0
7638 | 7.17 | 0.0175 | 0 | 0.20897
7639 | 5.88 | 0.37341 | 0.028971 | 8.0676
7640 | 3.67 | 1.7867 | 0.34431 | 26.4272
7641 | 6.38 | 3.4684 | 1.3415 | 38.4595
7642 | 4.35 | 4.8485 | 2.726 | 44.3712
7643 | 7.22 | 5.566 | 3.3718 | 47.9379
7644 | 9.74 | 5.5605 | 3.6749 | 48.0089
7645 | 9.89 | 5.4567 | 3.631 | 47.7301
7646 | 9.15 | 5.1674 | 3.3231 | 45.0873
7647 | 11.38 | 4.1951 | 2.5384 | 43.2263
7648 | 13.74 | 3.0895 | 1.5611 | 37.6504
7649 | 14.86 | 1.7123 | 0.68551 | 20.9712
7650 | 13.88 | 0.45541 | 0.073895 | 3.275
7651 | 13.85 | 0.035198 | 0 | 0
7652 | 12.09 | 0 | 0 | 0
7653 | 11.98 | 0 | 0 | 0
7654 | 11.79 | 0 | 0 | 0
7655 | 11.78 | 0 | 0 | 0
7656 | 12.27 | 0 | 0 | 0
7657 | 10.97 | 0 | 0 | 0
7658 | 9.1 | 0 | 0 | 0
7659 | 11.42 | 0 | 0 | 0
7660 | 10.78 | 0 | 0 | 0
7661 | 8.96 | 0 | 0 | 0
7662 | 7.17 | 0.0175 | 0 | 0.20897
7663 | 5.88 | 0.37341 | 0.028971 | 8.0676
7664 | 3.67 | 1.7867 | 0.34431 | 26.4272
7665 | 6.38 | 3.4684 | 1.3415 | 38.4595
7666 | 4.35 | 4.8485 | 2.726 | 44.3712
7667 | 7.22 | 5.566 | 3.3718 | 47.9379
7668 | 9.74 | 5.5605 | 3.6749 | 48.0089
7669 | 9.89 | 5.4567 | 3.631 | 47.7301
7670 | 9.15 | 5.1674 | 3.3231 | 45.0873
7671 | 11.38 | 4.1951 | 2.5384 | 43.2263
7672 | 13.74 | 3.0895 | 1.5611 | 37.6504
7673 | 14.86 | 1.7123 | 0.68551 | 20.9712
7674 | 13.88 | 0.45541 | 0.073895 | 3.275
7675 | 13.85 | 0.035198 | 0 | 0
7676 | 12.09 | 0 | 0 | 0
7677 | 11.98 | 0 | 0 | 0
7678 | 11.79 | 0 | 0 | 0
7679 | 11.78 | 0 | 0 | 0
7680 | 12.27 | 0 | 0 | 0
7681 | 10.97 | 0 | 0 | 0
7682 | 9.1 | 0 | 0 | 0
7683 | 11.42 | 0 | 0 | 0
7684 | 10.78 | 0 | 0 | 0
7685 | 8.96 | 0 | 0 | 0
7686 | 7.17 | 0.0175 | 0 | 0.20897
7687 | 5.88 | 0.37341 | 0.028971 | 8.0676
7688 | 3.67 | 1.7867 | 0.34431 | 26.4272
7689 | 6.38 | 3.4684 | 1.3415 | 38.4595
7690 | 4.35 | 4.8485 | 2.726 | 44.3712
7691 | 7.22 | 5.566 | 3.3718 | 47.9379
7692 | 9.74 | 5.5605 | 3.6749 | 48.0089
7693 | 9.89 | 5.4567 | 3.631 | 47.7301
7694 | 9.15 | 5.1674 | 3.3231 | 45.0873
7695 | 11.38 | 4.1951 | 2.5384 | 43.2263
7696 | 13.74 | 3.0895 | 1.5611 | 37.6504
7697 | 14.86 | 1.7123 | 0.68551 | 20.9712
7698 | 13.88 | 0.45541 | 0.073895 | 3.275
7699 | 13.85 | 0.035198 | 0 | 0
7700 | 12.09 | 0 | 0 | 0
7701 | 11.98 | 0 | 0 | 0
7702 | 11.79 | 0 | 0 | 0
7703 | 11.78 | 0 | 0 | 0
7704 | 12.27 | 0 | 0 | 0
7705 | 10.97 | 0 | 0 | 0
7706 | 9.1 | 0 | 0 | 0
7707 | 11.42 | 0 | 0 | 0
7708 | 10.78 | 0 | 0 | 0
7709 | 8.96 | 0 | 0 | 0
7710 | 7.17 | 0.0175 | 0 | 0.20897
7711 | 5.88 | 0.37341 | 0.028971 | 8.0676
7712 | 3.67 | 1.7867 | 0.34431 | 26.4272
7713 | 6.38 | 3.4684 | 1.3415 | 38.4595
7714 | 4.35 | 4.8485 | 2.726 | 44.3712
7715 | 7.22 | 5.566 | 3.3718 | 47.9379
7716 | 9.74 | 5.5605 | 3.6749 | 48.0089
7717 | 9.89 | 5.4567 | 3.631 | 47.7301
7718 | 9.15 | 5.1674 | 3.3231 | 45.0873
7719 | 11.38 | 4.1951 | 2.5384 | 43.2263
7720 | 13.74 | 3.0895 | 1.5611 | 37.6504
7721 | 14.86 | 1.7123 | 0.68551 | 20.9712
7722 | 13.88 | 0.45541 | 0.073895 | 3.275
7723 | 13.85 | 0.035198 | 0 | 0
7724 | 12.09 | 0 | 0 | 0
7725 | 11.98 | 0 | 0 | 0
7726 | 11.79 | 0 | 0 | 0
7727 | 11.78 | 0 | 0 | 0
7728 | 12.27 | 0 | 0 | 0
7729 | 10.97 | 0 | 0 | 0
7730 | 9.1 | 0 | 0 | 0
7731 | 11.42 | 0 | 0 | 0
7732 | 10.78 | 0 | 0 | 0
7733 | 8.96 | 0 | 0 | 0
7734 | 7.17 | 0.0175 | 0 | 0.20897
7735 | 5.88 | 0.37341 | 0.028971 | 8.0676
7736 | 3.67 | 1.7867 | 0.34431 | 26.4272
7737 | 6.38 | 3.4684 | 1.3415 | 38.4595
7738 | 4.35 | 4.8485 | 2.726 | 44.3712
7739 | 7.22 | 5.566 | 3.3718 | 47.9379
7740 | 9.74 | 5.5605 | 3.6749 | 48.0089
7741 | 9.89 | 5.4567 | 3.631 | 47.7301
7742 | 9.15 | 5.1674 | 3.3231 | 45.0873
7743 | 11.38 | 4.1951 | 2.5384 | 43.2263
7744 | 13.74 | 3.0895 | 1.5611 | 37.6504
7745 | 14.86 | 1.7123 | 0.68551 | 20.9712
7746 | 13.88 | 0.45541 | 0.073895 | 3.275
7747 | 13.85 | 0.035198 | 0 | 0
7748 | 12.09 | 0 | 0 | 0
7749 | 11.98 | 0 | 0 | 0
7750 | 11.79 | 0 | 0 | 0
7751 | 11.78 | 0 | 0 | 0
7752 | 12.27 | 0 | 0 | 0
7753 | 10.97 | 0 | 0 | 0
7754 | 9.1 | 0 | 0 | 0
7755 | 11.42 | 0 | 0 | 0
7756 | 10.78 | 0 | 0 | 0
7757 | 8.96 | 0 | 0 | 0
7758 | 7.17 | 0.0175 | 0 | 0.20897
7759 | 5.88 | 0.37341 | 0.028971 | 8.0676
7760 | 3.67 | 1.7867 | 0.34431 | 26.4272
7761 | 6.38 | 3.4684 | 1.3415 | 38.4595
7762 | 4.35 | 4.8485 | 2.726 | 44.3712
7763 | 7.22 | 5.566 | 3.3718 | 47.9379
7764 | 9.74 | 5.5605 | 3.6749 | 48.0089
7765 | 9.89 | 5.4567 | 3.631 | 47.7301
7766 | 9.15 | 5.1674 | 3.3231 | 45.0873
7767 | 11.38 | 4.1951 | 2.5384 | 43.2263
7768 | 13.74 | 3.0895 | 1.5611 | 37.6504
7769 | 14.86 | 1.7123 | 0.68551 | 20.9712
7770 | 13.88 | 0.45541 | 0.073895 | 3.275
7771 | 13.85 | 0.035198 | 0 | 0
7772 | 12.09 | 0 | 0 | 0
7773 | 11.98 | 0 | 0 | 0
7774 | 11.79 | 0 | 0 | 0
7775 | 11.78 | 0 | 0 | 0
7776 | 12.27 | 0 | 0 | 0
7777 | 10.97 | 0 | 0 | 0
7778 | 9.1 | 0 | 0 | 0
7779 | 11.42 | 0 | 0 | 0
7780 | 10.78 | 0 | 0 | 0
7781 | 8.96 | 0 | 0 | 0
7782 | 7.17 | 0.0175 | 0 | 0.20897
7783 | 5.88 | 0.37341 | 0.028971 | 8.0676
7784 | 3.67 | 1.7867 | 0.34431 | 26.4272
7785 | 6.38 | 3.4684 | 1.3415 | 38.4595
7786 | 4.35 | 4.8485 | 2.726 | 44.3712
7787 | 7.22 | 5.566 | 3.3718 | 47.9379
7788 | 9.74 | 5.5605 | 3.6749 | 48.0089
7789 | 9.89 | 5.4567 | 3.631 | 47.7301
7790 | 9.15 | 5.1674 | 3.3231 | 45.0873
7791 | 11.38 | 4.1951 | 2.5384 | 43.2263
7792 | 13.74 | 3.0895 | 1.5611 | 37.6504
7793 | 14.86 | 1.7123 | 0.68551 | 20.9712
7794 | 13.88 | 0.45541 | 0.073895 | 3.275
7795 | 13.85 | 0.035198 | 0 | 0
7796 | 12.09 | 0 | 0 | 0
7797 | 11.98 | 0 | 0 | 0
7798 | 11.79 | 0 | 0 | 0
7799 | 11.78 | 0 | 0 | 0
7800 | 12.27 | 0 | 0 | 0
7801 | 10.97 | 0 | 0 | 0
7802 | 9.1 | 0 | 0 | 0
7803 | 11.42 | 0 | 0 | 0
7804 | 10.78 | 0 | 0 | 0
7805 | 8.96 | 0 | 0 | 0
7806 | 7.17 | 0.0175 | 0 | 0.20897
7807 | 5.88 | 0.37341 | 0.028971 | 8.0676
7808 | 3.67 | 1.7867 | 0.34431 | 26.4272
7809 | 6.38 | 3.4684 | 1.3415 | 38.4595
7810 | 4.35 | 4.8485 | 2.726 | 44.3712
7811 | 7.22 | 5.566 | 3.3718 | 47.9379
7812 | 9.74 | 5.5605 | 3.6749 | 48.0089
7813 | 9.89 | 5.4567 | 3.631 | 47.7301
7814 | 9.15 | 5.1674 | 3.3231 | 45.0873
7815 | 11.38 | 4.1951 | 2.5384 | 43.2263
7816 | 13.74 | 3.0895 | 1.5611 | 37.6504
7817 | 14.86 | 1.7123 | 0.68551 | 20.9712
7818 | 13.88 | 0.45541 | 0.073895 | 3.275
7819 | 13.85 | 0.035198 | 0 | 0
7820 | 12.09 | 0 | 0 | 0
7821 | 11.98 | 0 | 0 | 0
7822 | 11.79 | 0 | 0 | 0
7823 | 11.78 | 0 | 0 | 0
7824 | 12.27 | 0 | 0 | 0
7825 | 10.97 | 0 | 0 | 0
7826 | 9.1 | 0 | 0 | 0
7827 | 11.42 | 0 | 0 | 0
7828 | 10.78 | 0 | 0 | 0
7829 | 8.96 | 0 | 0 | 0
7830 | 7.17 | 0.0175 | 0 | 0.20897
7831 | 5.88 | 0.37341 | 0.028971 | 8.0676
7832 | 3.67 | 1.7867 | 0.34431 | 26.4272
7833 | 6.38 | 3.4684 | 1.3415 | 38.4595
7834 | 4.35 | 4.8485 | 2.726 | 44.3712
7835 | 7.22 | 5.566 | 3.3718 | 47.9379
7836 | 9.74 | 5.5605 | 3.6749 | 48.0089
7837 | 9.89 | 5.4567 | 3.631 | 47.7301
7838 | 9.15 | 5.1674 | 3.3231 | 45.0873
7839 | 11.38 | 4.1951 | 2.5384 | 43.2263
7840 | 13.74 | 3.0895 | 1.5611 | 37.6504
7841 | 14.86 | 1.7123 | 0.68551 | 20.9712
7842 | 13.88 | 0.45541 | 0.073895 | 3.275
7843 | 13.85 | 0.035198 | 0 | 0
7844 | 12.09 | 0 | 0 | 0
7845 | 11.98 | 0 | 0 | 0
7846 | 11.79 | 0 | 0 | 0
7847 | 11.78 | 0 | 0 | 0
7848 | 12.27 | 0 | 0 | 0
7849 | 10.97 | 0 | 0 | 0
7850 | 9.1 | 0 | 0 | 0
7851 | 11.42 | 0 | 0 | 0
7852 | 10.78 | 0 | 0 | 0
7853 | 8.96 | 0 | 0 | 0
7854 | 7.17 | 0.0175 | 0 | 0.20897
7855 | 5.88 | 0.37341 | 0.028971 | 8.0676
7856 | 3.67 | 1.7867 | 0.34431 | 26.4272
7857 | 6.38 | 3.4684 | 1.3415 | 38.4595
7858 | 4.35 | 4.8485 | 2.726 | 44.3712
7859 | 7.22 | 5.566 | 3.3718 | 47.9379
7860 | 9.74 | 5.5605 | 3.6749 | 48.0089
7861 | 9.89 | 5.4567 | 3.631 | 47.7301
7862 | 9.15 | 5.1674 | 3.3231 | 45.0873
7863 | 11.38 | 4.1951 | 2.5384 | 43.2263
7864 | 13.74 | 3.0895 | 1.5611 | 37.6504
7865 | 14.86 | 1.7123 | 0.68551 | 20.9712
7866 | 13.88 | 0.45541 | 0.073895 | 3.275
7867 | 13.85 | 0.035198 | 0 | 0
7868 | 12.09 | 0 | 0 | 0
7869 | 11.98 | 0 | 0 | 0
7870 | 11.79 | 0 | 0 | 0
7871 | 11.78 | 0 | 0 | 0
7872 | 12.27 | 0 | 0 | 0
7873 | 10.97 | 0 | 0 | 0
7874 | 9.1 | 0 | 0 | 0
7875 | 11.42 | 0 | 0 | 0
7876 | 10.78 | 0 | 0 | 0
7877 | 8.96 | 0 | 0 | 0
7878 | 7.17 | 0.0175 | 0 | 0.20897
7879 | 5.88 | 0.37341 | 0.028971 | 8.0676
7880 | 3.67 | 1.7867 | 0.34431 | 26.4272
7881 | 6.38 | 3.4684 | 1.3415 | 38.4595
7882 | 4.35 | 4.8485 | 2.726 | 44.3712
7883 | 7.22 | 5.566 | 3.3718 | 47.9379
7884 | 9.74 | 5.5605 | 3.6749 | 48.0089
7885 | 9.89 | 5.4567 | 3.631 | 47.7301
7886 | 9.15 | 5.1674 | 3.3231 | 45.0873
7887 | 11.38 | 4.1951 | 2.5384 | 43.2263
7888 | 13.74 | 3.0895 | 1.5611 | 37.6504
7889 | 14.86 | 1.7123 | 0.68551 | 20.9712
7890 | 13.88 | 0.45541 | 0.073895 | 3.275
7891 | 13.85 | 0.035198 | 0 | 0
7892 | 12.09 | 0 | 0 | 0
7893 | 11.98 | 0 | 0 | 0
7894 | 11.79 | 0 | 0 | 0
7895 | 11.78 | 0 | 0 | 0
7896 | 12.27 | 0 | 0 | 0
7897 | 10.97 | 0 | 0 | 0
7898 | 9.1 | 0 | 0 | 0
7899 | 11.42 | 0 | 0 | 0
7900 | 10.78 | 0 | 0 | 0
7901 | 8.96 | 0 | 0 | 0
7902 | 7.17 | 0.0175 | 0 | 0.20897
7903 | 5.88 | 0.37341 | 0.028971 | 8.0676
7904 | 3.67 | 1.7867 | 0.34431 | 26.4272
7905 | 6.38 | 3.4684 | 1.3415 | 38.4595
7906 | 4.35 | 4.8485 | 2.726 | 44.3712
7907 | 7.22 | 5.566 | 3.3718 | 47.9379
7908 | 9.74 | 5.5605 | 3.6749 | 48.0089
7909 | 9.89 | 5.4567 | 3.631 | 47.7301
7910 | 9.15 | 5.1674 | 3.3231 | 45.0873
7911 | 11.38 | 4.1951 | 2.5384 | 43.2263
7912 | 13.74 | 3.0895 | 1.5611 | 37.6504
7913 | 14.86 | 1.7123 | 0.68551 | 20.9712
7914 | 13.88 | 0.45541 | 0.073895 | 3.275
7915 | 13.85 | 0.035198 | 0 | 0
7916 | 12.09 | 0 | 0 | 0
7917 | 11.98 | 0 | 0 | 0
7918 | 11.79 | 0 | 0 | 0
7919 | 11.78 | 0 | 0 | 0
7920 | 12.27 | 0 | 0 | 0
7921 | 10.97 | 0 | 0 | 0
7922 | 9.1 | 0 | 0 | 0
7923 | 11.42 | 0 | 0 | 0
7924 | 10.78 | 0 | 0 | 0
7925 | 8.96 | 0 | 0 | 0
7926 | 7.17 | 0.0175 | 0 | 0.20897
7927 | 5.88 | 0.37341 | 0.028971 | 8.0676
7928 | 3.67 | 1.7867 | 0.34431 | 26.4272
7929 | 6.38 | 3.4684 | 1.3415 | 38.4595
7930 | 4.35 | 4.8485 | 2.726 | 44.3712
7931 | 7.22 | 5.566 | 3.3718 | 47.9379
7932 | 9.74 | 5.5605 | 3.6749 | 48.0089
7933 | 9.89 | 5.4567 | 3.631 | 47.7301
7934 | 9.15 | 5.1674 | 3.3231 | 45.0873
7935 | 11.38 | 4.1951 | 2.5384 | 43.2263
7936 | 13.74 | 3.0895 | 1.5611 | 37.6504
7937 | 14.86 | 1.7123 | 0.68551 | 20.9712
7938 | 13.88 | 0.45541 | 0.073895 | 3.275
7939 | 13.85 | 0.035198 | 0 | 0
7940 | 12.09 | 0 | 0 | 0
7941 | 11.98 | 0 | 0 | 0
7942 | 11.79 | 0 | 0 | 0
7943 | 11.78 | 0 | 0 | 0
7944 | 12.27 | 0 | 0 | 0
7945 | 10.97 | 0 | 0 | 0
7946 | 9.1 | 0 | 0 | 0
7947 | 11.42 | 0 | 0 | 0
7948 | 10.78 | 0 | 0 | 0
7949 | 8.96 | 0 | 0 | 0
7950 | 7.17 | 0.0175 | 0 | 0.20897
7951 | 5.88 | 0.37341 | 0.028971 | 8.0676
7952 | 3.67 | 1.7867 | 0.34431 | 26.4272
7953 | 6.38 | 3.4684 | 1.3415 | 38.4595
7954 | 4.35 | 4.8485 | 2.726 | 44.3712
7955 | 7.22 | 5.566 | 3.3718 | 47.9379
7956 | 9.74 | 5.5605 | 3.6749 | 48.0089
7957 | 9.89 | 5.4567 | 3.631 | 47.7301
7958 | 9.15 | 5.1674 | 3.3231 | 45.0873
7959 | 11.38 | 4.1951 | 2.5384 | 43.2263
7960 | 13.74 | 3.0895 | 1.5611 | 37.6504
7961 | 14.86 | 1.7123 | 0.68551 | 20.9712
7962 | 13.88 | 0.45541 | 0.073895 | 3.275
7963 | 13.85 | 0.035198 | 0 | 0
7964 | 12.09 | 0 | 0 | 0
7965 | 11.98 | 0 | 0 | 0
7966 | 11.79 | 0 | 0 | 0
7967 | 11.78 | 0 | 0 | 0
7968 | 12.27 | 0 | 0 | 0
7969 | 10.97 | 0 | 0 | 0
7970 | 9.1 | 0 | 0 | 0
7971 | 11.42 | 0 | 0 | 0
7972 | 10.78 | 0 | 0 | 0
7973 | 8.96 | 0 | 0 | 0
7974 | 7.17 | 0.0175 | 0 | 0.20897
7975 | 5.88 | 0.37341 | 0.028971 | 8.0676
7976 | 3.67 | 1.7867 | 0.34431 | 26.4272
7977 | 6.38 | 3.4684 | 1.3415 | 38.4595
7978 | 4.35 | 4.8485 | 2.726 | 44.3712
7979 | 7.22 | 5.566 | 3.3718 | 47.9379
7980 | 9.74 | 5.5605 | 3.6749 | 48.0089
7981 | 9.89 | 5.4567 | 3.631 | 47.7301
7982 | 9.15 | 5.1674 | 3.3231 | 45.0873
7983 | 11.38 | 4.1951 | 2.5384 | 43.2263
7984 | 13.74 | 3.0895 | 1.5611 | 37.6504
7985 | 14.86 | 1.7123 | 0.68551 | 20.9712
7986 | 13.88 | 0.45541 | 0.073895 | 3.275
7987 | 13.85 | 0.035198 | 0 | 0
7988 | 12.09 | 0 | 0 | 0
7989 | 11.98 | 0 | 0 | 0
7990 | 11.79 | 0 | 0 | 0
7991 | 11.78 | 0 | 0 | 0
7992 | 12.27 | 0 | 0 | 0
7993 | 10.97 | 0 | 0 | 0
7994 | 9.1 | 0 | 0 | 0
7995 | 11.42 | 0 | 0 | 0
7996 | 10.78 | 0 | 0 | 0
7997 | 8.96 | 0 | 0 | 0
7998 | 7.17 | 0.0175 | 0 | 0.20897
7999 | 5.88 | 0.37341 | 0.028971 | 8.0676
8000 | 3.67 | 1.7867 | 0.34431 | 26.4272
8001 | 6.38 | 3.4684 | 1.3415 | 38.4595
8002 | 4.35 | 4.8485 | 2.726 | 44.3712
8003 | 7.22 | 5.566 | 3.3718 | 47.9379
8004 | 9.74 | 5.5605 | 3.6749 | 48.0089
8005 | 9.89 | 5.4567 | 3.631 | 47.7301
8006 | 9.15 | 5.1674 | 3.3231 | 45.0873
8007 | 11.38 | 4.1951 | 2.5384 | 43.2263
8008 | 13.74 | 3.0895 | 1.5611 | 37.6504
8009 | 14.86 | 1.7123 | 0.68551 | 20.9712
8010 | 13.88 | 0.45541 | 0.073895 | 3.275
8011 | 13.85 | 0.035198 | 0 | 0
8012 | 12.09 | 0 | 0 | 0
8013 | 11.98 | 0 | 0 | 0
8014 | 11.79 | 0 | 0 | 0
8015 | 11.78 | 0 | 0 | 0
8016 | 12.27 | 0 | 0 | 0
8017 | 10.97 | 0 | 0 | 0
8018 | 9.1 | 0 | 0 | 0
8019 | 11.42 | 0 | 0 | 0
8020 | 10.78 | 0 | 0 | 0
8021 | 8.96 | 0 | 0 | 0
8022 | 7.17 | 0.0175 | 0 | 0.20897
8023 | 5.88 | 0.37341 | 0.028971 | 8.0676
8024 | 3.67 | 1.7867 | 0.34431 | 26.4272
8025 | 6.38 | 3.4684 | 1.3415 | 38.4595
8026 | 4.35 | 4.8485 | 2.726 | 44.3712
8027 | 7.22 | 5.566 | 3.3718 | 47.9379
8028 | 9.74 | 5.5605 | 3.6749 | 48.0089
8029 | 9.89 | 5.4567 | 3.631 | 47.7301
8030 | 9.15 | 5.1674 | 3.3231 | 45.0873
8031 | 11.38 | 4.1951 | 2.5384 | 43.2263
8032 | 13.74 | 3.0895 | 1.5611 | 37.6504
8033 | 14.86 | 1.7123 | 0.68551 | 20.9712
8034 | 13.88 | 0.45541 | 0.073895 | 3.275
8035 | 13.85 | 0.035198 | 0 | 0
8036 | 12.09 | 0 | 0 | 0
8037 | 11.98 | 0 | 0 | 0
8038 | 11.79 | 0 | 0 | 0
8039 | 11.78 | 0 | 0 | 0
8040 | 12.27 | 0 | 0 | 0
8041 | 10.97 | 0 | 0 | 0
8042 | 9.1 | 0 | 0 | 0
8043 | 11.42 | 0 | 0 | 0
8044 | 10.78 | 0 | 0 | 0
8045 | 8.96 | 0 | 0 | 0
8046 | 7.17 | 0.0175 | 0 | 0.20897
8047 | 5.88 | 0.37341 | 0.028971 | 8.0676
8048 | 3.67 | 1.7867 | 0.34431 | 26.4272
8049 | 6.38 | 3.4684 | 1.3415 | 38.4595
8050 | 4.35 | 4.8485 | 2.726 | 44.3712
8051 | 7.22 | 5.566 | 3.3718 | 47.9379
8052 | 9.74 | 5.5605 | 3.6749 | 48.0089
8053 | 9.89 | 5.4567 | 3.631 | 47.7301
8054 | 9.15 | 5.1674 | 3.3231 | 45.0873
8055 | 11.38 | 4.1951 | 2.5384 | 43.2263
8056 | 13.74 | 3.0895 | 1.5611 | 37.6504
8057 | 14.86 | 1.7123 | 0.68551 | 20.9712
8058 | 13.88 | 0.45541 | 0.073895 | 3.275
8059 | 13.85 | 0.035198 | 0 | 0
8060 | 12.09 | 0 | 0 | 0
8061 | 11.98 | 0 | 0 | 0
8062 | 11.79 | 0 | 0 | 0
8063 | 11.78 | 0 | 0 | 0
8064 | 12.27 | 0 | 0 | 0
8065 | 10.97 | 0 | 0 | 0
8066 | 9.1 | 0 | 0 | 0
8067 | 11.42 | 0 | 0 | 0
8068 | 10.78 | 0 | 0 | 0
8069 | 8.96 | 0 | 0 | 0
8070 | 7.17 | 0.0175 | 0 | 0.20897
8071 | 5.88 | 0.37341 | 0.028971 | 8.0676
8072 | 3.67 | 1.7867 | 0.34431 | 26.4272
8073 | 6.38 | 3.4684 | 1.3415 | 38.4595
8074 | 4.35 | 4.8485 | 2.726 | 44.3712
8075 | 7.22 | 5.566 | 3.3718 | 47.9379
8076 | 9.74 | 5.5605 | 3.6749 | 48.0089
8077 | 9.89 | 5.4567 | 3.631 | 47.7301
8078 | 9.15 | 5.1674 | 3.3231 | 45.0873
8079 | 11.38 | 4.1951 | 2.5384 | 43.2263
8080 | 13.74 | 3.0895 | 1.5611 | 37.6504
8081 | 14.86 | 1.7123 | 0.68551 | 20.9712
8082 | 13.88 | 0.45541 | 0.073895 | 3.275
8083 | 13.85 | 0.035198 | 0 | 0
8084 | 12.09 | 0 | 0 | 0
8085 | 11.98 | 0 | 0 | 0
8086 | 11.79 | 0 | 0 | 0
8087 | 11.78 | 0 | 0 | 0
8088 | 12.27 | 0 | 0 | 0
8089 | 10.97 | 0 | 0 | 0
8090 | 9.1 | 0 | 0 | 0
8091 | 11.42 | 0 | 0 | 0
8092 | 10.78 | 0 | 0 | 0
8093 | 8.96 | 0 | 0 | 0
8094 | 7.17 | 0.0175 | 0 | 0.20897
8095 | 5.88 | 0.37341 | 0.028971 | 8.0676
8096 | 3.67 | 1.7867 | 0.34431 | 26.4272
8097 | 6.38 | 3.4684 | 1.3415 | 38.4595
8098 | 4.35 | 4.8485 | 2.726 | 44.3712
8099 | 7.22 | 5.566 | 3.3718 | 47.9379
8100 | 9.74 | 5.5605 | 3.6749 | 48.0089
8101 | 9.89 | 5.4567 | 3.631 | 47.7301
8102 | 9.15 | 5.1674 | 3.3231 | 45.0873
8103 | 11.38 | 4.1951 | 2.5384 | 43.2263
8104 | 13.74 | 3.0895 | 1.5611 | 37.6504
8105 | 14.86 | 1.7123 | 0.68551 | 20.9712
8106 | 13.88 | 0.45541 | 0.073895 | 3.275
8107 | 13.85 | 0.035198 | 0 | 0
8108 | 12.09 | 0 | 0 | 0
8109 | 11.98 | 0 | 0 | 0
8110 | 11.79 | 0 | 0 | 0
8111 | 11.78 | 0 | 0 | 0
8112 | 12.27 | 0 | 0 | 0
8113 | 10.97 | 0 | 0 | 0
8114 | 9.1 | 0 | 0 | 0
8115 | 11.42 | 0 | 0 | 0
8116 | 10.78 | 0 | 0 | 0
8117 | 8.96 | 0 | 0 | 0
8118 | 7.17 | 0.0175 | 0 | 0.20897
8119 | 5.88 | 0.37341 | 0.028971 | 8.0676
8120 | 3.67 | 1.7867 | 0.34431 | 26.4272
8121 | 6.38 | 3.4684 | 1.3415 | 38.4595
8122 | 4.35 | 4.8485 | 2.726 | 44.3712
8123 | 7.22 | 5.566 | 3.3718 | 47.9379
8124 | 9.74 | 5.5605 | 3.6749 | 48.0089
8125 | 9.89 | 5.4567 | 3.631 | 47.7301
8126 | 9.15 | 5.1674 | 3.3231 | 45.0873
8127 | 11.38 | 4.1951 | 2.5384 | 43.2263
8128 | 13.74 | 3.0895 | 1.5611 | 37.6504
8129 | 14.86 | 1.7123 | 0.68551 | 20.9712
8130 | 13.88 | 0.45541 | 0.073895 | 3.275
8131 | 13.85 | 0.035198 | 0 | 0
8132 | 12.09 | 0 | 0 | 0
8133 | 11.98 | 0 | 0 | 0
8134 | 11.79 | 0 | 0 | 0
8135 | 11.78 | 0 | 0 | 0
8136 | 12.27 | 0 | 0 | 0
8137 | 10.97 | 0 | 0 | 0
8138 | 9.1 | 0 | 0 | 0
8139 | 11.42 | 0 | 0 | 0
8140 | 10.78 | 0 | 0 | 0
8141 | 8.96 | 0 | 0 | 0
8142 | 7.17 | 0.0175 | 0 | 0.20897
8143 | 5.88 | 0.37341 | 0.028971 | 8.0676
8144 | 3.67 | 1.7867 | 0.34431 | 26.4272
8145 | 6.38 | 3.4684 | 1.3415 | 38.4595
8146 | 4.35 | 4.8485 | 2.726 | 44.3712
8147 | 7.22 | 5.566 | 3.3718 | 47.9379
8148 | 9.74 | 5.5605 | 3.6749 | 48.0089
8149 | 9.89 | 5.4567 | 3.631 | 47.7301
8150 | 9.15 | 5.1674 | 3.3231 | 45.0873
8151 | 11.38 | 4.1951 | 2.5384 | 43.2263
8152 | 13.74 | 3.0895 | 1.5611 | 37.6504
8153 | 14.86 | 1.7123 | 0.68551 | 20.9712
8154 | 13.88 | 0.45541 | 0.073895 | 3.275
8155 | 13.85 | 0.035198 | 0 | 0
8156 | 12.09 | 0 | 0 | 0
8157 | 11.98 | 0 | 0 | 0
8158 | 11.79 | 0 | 0 | 0
8159 | 11.78 | 0 | 0 | 0
8160 | 12.27 | 0 | 0 | 0
8161 | 10.97 | 0 | 0 | 0
8162 | 9.1 | 0 | 0 | 0
8163 | 11.42 | 0 | 0 | 0
8164 | 10.78 | 0 | 0 | 0
8165 | 8.96 | 0 | 0 | 0
8166 | 7.17 | 0.0175 | 0 | 0.20897
8167 | 5.88 | 0.37341 | 0.028971 | 8.0676
8168 | 3.67 | 1.7867 | 0.34431 | 26.4272
8169 | 6.38 | 3.4684 | 1.3415 | 38.4595
8170 | 4.35 | 4.8485 | 2.726 | 44.3712
8171 | 7.22 | 5.566 | 3.3718 | 47.9379
8172 | 9.74 | 5.5605 | 3.6749 | 48.0089
8173 | 9.89 | 5.4567 | 3.631 | 47.7301
8174 | 9.15 | 5.1674 | 3.3231 | 45.0873
8175 | 11.38 | 4.1951 | 2.5384 | 43.2263
8176 | 13.74 | 3.0895 | 1.5611 | 37.6504
8177 | 14.86 | 1.7123 | 0.68551 | 20.9712
8178 | 13.88 | 0.45541 | 0.073895 | 3.275
8179 | 13.85 | 0.035198 | 0 | 0
8180 | 12.09 | 0 | 0 | 0
8181 | 11.98 | 0 | 0 | 0
8182 | 11.79 | 0 | 0 | 0
8183 | 11.78 | 0 | 0 | 0
8184 | 12.27 | 0 | 0 | 0
8185 | 10.97 | 0 | 0 | 0
8186 | 9.1 | 0 | 0 | 0
8187 | 11.42 | 0 | 0 | 0
8188 | 10.78 | 0 | 0 | 0
8189 | 8.96 | 0 | 0 | 0
8190 | 7.17 | 0.0175 | 0 | 0.20897
8191 | 5.88 | 0.37341 | 0.028971 | 8.0676
8192 | 3.67 | 1.7867 | 0.34431 | 26.4272
8193 | 6.38 | 3.4684 | 1.3415 | 38.4595
8194 | 4.35 | 4.8485 | 2.726 | 44.3712
8195 | 7.22 | 5.566 | 3.3718 | 47.9379
8196 | 9.74 | 5.5605 | 3.6749 | 48.0089
8197 | 9.89 | 5.4567 | 3.631 | 47.7301
8198 | 9.15 | 5.1674 | 3.3231 | 45.0873
8199 | 11.38 | 4.1951 | 2.5384 | 43.2263
8200 | 13.74 | 3.0895 | 1.5611 | 37.6504
8201 | 14.86 | 1.7123 | 0.68551 | 20.9712
8202 | 13.88 | 0.45541 | 0.073895 | 3.275
8203 | 13.85 | 0.035198 | 0 | 0
8204 | 12.09 | 0 | 0 | 0
8205 | 11.98 | 0 | 0 | 0
8206 | 11.79 | 0 | 0 | 0
8207 | 11.78 | 0 | 0 | 0
8208 | 12.27 | 0 | 0 | 0
8209 | 10.97 | 0 | 0 | 0
8210 | 9.1 | 0 | 0 | 0
8211 | 11.42 | 0 | 0 | 0
8212 | 10.78 | 0 | 0 | 0
8213 | 8.96 | 0 | 0 | 0
8214 | 7.17 | 0.0175 | 0 | 0.20897
8215 | 5.88 | 0.37341 | 0.028971 | 8.0676
8216 | 3.67 | 1.7867 | 0.34431 | 26.4272
8217 | 6.38 | 3.4684 | 1.3415 | 38.4595
8218 | 4.35 | 4.8485 | 2.726 | 44.3712
8219 | 7.22 | 5.566 | 3.3718 | 47.9379
8220 | 9.74 | 5.5605 | 3.6749 | 48.0089
8221 | 9.89 | 5.4567 | 3.631 | 47.7301
8222 | 9.15 | 5.1674 | 3.3231 | 45.0873
8223 | 11.38 | 4.1951 | 2.5384 | 43.2263
8224 | 13.74 | 3.0895 | 1.5611 | 37.6504
8225 | 14.86 | 1.7123 | 0.68551 | 20.9712
8226 | 13.88 | 0.45541 | 0.073895 | 3.275
8227 | 13.85 | 0.035198 | 0 | 0
8228 | 12.09 | 0 | 0 | 0
8229 | 11.98 | 0 | 0 | 0
8230 | 11.79 | 0 | 0 | 0
8231 | 11.78 | 0 | 0 | 0
8232 | 12.27 | 0 | 0 | 0
8233 | 10.97 | 0 | 0 | 0
8234 | 9.1 | 0 | 0 | 0
8235 | 11.42 | 0 | 0 | 0
8236 | 10.78 | 0 | 0 | 0
8237 | 8.96 | 0 | 0 | 0
8238 | 7.17 | 0.0175 | 0 | 0.20897
8239 | 5.88 | 0.37341 | 0.028971 | 8.0676
8240 | 3.67 | 1.7867 | 0.34431 | 26.4272
8241 | 6.38 | 3.4684 | 1.3415 | 38.4595
8242 | 4.35 | 4.8485 | 2.726 | 44.3712
8243 | 7.22 | 5.566 | 3.3718 | 47.9379
8244 | 9.74 | 5.5605 | 3.6749 | 48.0089
8245 | 9.89 | 5.4567 | 3.631 | 47.7301
8246 | 9.15 | 5.1674 | 3.3231 | 45.0873
8247 | 11.38 | 4.1951 | 2.5384 | 43.2263
8248 | 13.74 | 3.0895 | 1.5611 | 37.6504
8249 | 14.86 | 1.7123 | 0.68551 | 20.9712
8250 | 13.88 | 0.45541 | 0.073895 | 3.275
8251 | 13.85 | 0.035198 | 0 | 0
8252 | 12.09 | 0 | 0 | 0
8253 | 11.98 | 0 | 0 | 0
8254 | 11.79 | 0 | 0 | 0
8255 | 11.78 | 0 | 0 | 0
8256 | 12.27 | 0 | 0 | 0
8257 | 10.97 | 0 | 0 | 0
8258 | 9.1 | 0 | 0 | 0
8259 | 11.42 | 0 | 0 | 0
8260 | 10.78 | 0 | 0 | 0
8261 | 8.96 | 0 | 0 | 0
8262 | 7.17 | 0.0175 | 0 | 0.20897
8263 | 5.88 | 0.37341 | 0.028971 | 8.0676
8264 | 3.67 | 1.7867 | 0.34431 | 26.4272
8265 | 6.38 | 3.4684 | 1.3415 | 38.4595
8266 | 4.35 | 4.8485 | 2.726 | 44.3712
8267 | 7.22 | 5.566 | 3.3718 | 47.9379
8268 | 9.74 | 5.5605 | 3.6749 | 48.0089
8269 | 9.89 | 5.4567 | 3.631 | 47.7301
8270 | 9.15 | 5.1674 | 3.3231 | 45.0873
8271 | 11.38 | 4.1951 | 2.5384 | 43.2263
8272 | 13.74 | 3.0895 | 1.5611 | 37.6504
8273 | 14.86 | 1.7123 | 0.68551 | 20.9712
8274 | 13.88 | 0.45541 | 0.073895 | 3.275
8275 | 13.85 | 0.035198 | 0 | 0
8276 | 12.09 | 0 | 0 | 0
8277 | 11.98 | 0 | 0 | 0
8278 | 11.79 | 0 | 0 | 0
8279 | 11.78 | 0 | 0 | 0
8280 | 12.27 | 0 | 0 | 0
8281 | 10.97 | 0 | 0 | 0
8282 | 9.1 | 0 | 0 | 0
8283 | 11.42 | 0 | 0 | 0
8284 | 10.78 | 0 | 0 | 0
8285 | 8.96 | 0 | 0 | 0
8286 | 7.17 | 0.0175 | 0 | 0.20897
8287 | 5.88 | 0.37341 | 0.028971 | 8.0676
8288 | 3.67 | 1.7867 | 0.34431 | 26.4272
8289 | 6.38 | 3.4684 | 1.3415 | 38.4595
8290 | 4.35 | 4.8485 | 2.726 | 44.3712
8291 | 7.22 | 5.566 | 3.3718 | 47.9379
8292 | 9.74 | 5.5605 | 3.6749 | 48.0089
8293 | 9.89 | 5.4567 | 3.631 | 47.7301
8294 | 9.15 | 5.1674 | 3.3231 | 45.0873
8295 | 11.38 | 4.1951 | 2.5384 | 43.2263
8296 | 13.74 | 3.0895 | 1.5611 | 37.6504
8297 | 14.86 | 1.7123 | 0.68551 | 20.9712
8298 | 13.88 | 0.45541 | 0.073895 | 3.275
8299 | 13.85 | 0.035198 | 0 | 0
8300 | 12.09 | 0 | 0 | 0
8301 | 11.98 | 0 | 0 | 0
8302 | 11.79 | 0 | 0 | 0
8303 | 11.78 | 0 | 0 | 0
8304 | 12.27 | 0 | 0 | 0
8305 | 10.97 | 0 | 0 | 0
8306 | 9.1 | 0 | 0 | 0
8307 | 11.42 | 0 | 0 | 0
8308 | 10.78 | 0 | 0 | 0
8309 | 8.96 | 0 | 0 | 0
8310 | 7.17 | 0.0175 | 0 | 0.20897
8311 | 5.88 | 0.37341 | 0.028971 | 8.0676
8312 | 3.67 | 1.7867 | 0.34431 | 26.4272
8313 | 6.38 | 3.4684 | 1.3415 | 38.4595
8314 | 4.35 | 4.8485 | 2.726 | 44.3712
8315 | 7.22 | 5.566 | 3.3718 | 47.9379
8316 | 9.74 | 5.5605 | 3.6749 | 48.0089
8317 | 9.89 | 5.4567 | 3.631 | 47.7301
8318 | 9.15 | 5.1674 | 3.3231 | 45.0873
8319 | 11.38 | 4.1951 | 2.5384 | 43.2263
8320 | 13.74 | 3.0895 | 1.5611 | 37.6504
8321 | 14.86 | 1.7123 | 0.68551 | 20.9712
8322 | 13.88 | 0.45541 | 0.073895 | 3.275
8323 | 13.85 | 0.035198 | 0 | 0
8324 | 12.09 | 0 | 0 | 0
8325 | 11.98 | 0 | 0 | 0
8326 | 11.79 | 0 | 0 | 0
8327 | 11.78 | 0 | 0 | 0
8328 | 12.27 | 0 | 0 | 0
8329 | 10.97 | 0 | 0 | 0
8330 | 9.1 | 0 | 0 | 0
8331 | 11.42 | 0 | 0 | 0
8332 | 10.78 | 0 | 0 | 0
8333 | 8.96 | 0 | 0 | 0
8334 | 7.17 | 0.0175 | 0 | 0.20897
8335 | 5.88 | 0.37341 | 0.028971 | 8.0676
8336 | 3.67 | 1.7867 | 0.34431 | 26.4272
8337 | 6.38 | 3.4684 | 1.3415 | 38.4595
8338 | 4.35 | 4.8485 | 2.726 | 44.3712
8339 | 7.22 | 5.566 | 3.3718 | 47.9379
8340 | 9.74 | 5.5605 | 3.6749 | 48.0089
8341 | 9.89 | 5.4567 | 3.631 | 47.7301
8342 | 9.15 | 5.1674 | 3.3231 | 45.0873
8343 | 11.38 | 4.1951 | 2.5384 | 43.2263
8344 | 13.74 | 3.0895 | 1.5611 | 37.6504
8345 | 14.86 | 1.7123 | 0.68551 | 20.9712
8346 | 13.88 | 0.45541 | 0.073895 | 3.275
8347 | 13.85 | 0.035198 | 0 | 0
8348 | 12.09 | 0 | 0 | 0
8349 | 11.98 | 0 | 0 | 0
8350 | 11.79 | 0 | 0 | 0
8351 | 11.78 | 0 | 0 | 0
8352 | 12.27 | 0 | 0 | 0
8353 | 10.97 | 0 | 0 | 0
8354 | 9.1 | 0 | 0 | 0
8355 | 11.42 | 0 | 0 | 0
8356 | 10.78 | 0 | 0 | 0
8357 | 8.96 | 0 | 0 | 0
8358 | 7.17 | 0.0175 | 0 | 0.20897
8359 | 5.88 | 0.37341 | 0.028971 | 8.0676
8360 | 3.67 | 1.7867 | 0.34431 | 26.4272
8361 | 6.38 | 3.4684 | 1.3415 | 38.4595
8362 | 4.35 | 4.8485 | 2.726 | 44.3712
8363 | 7.22 | 5.566 | 3.3718 | 47.9379
8364 | 9.74 | 5.5605 | 3.6749 | 48.0089
8365 | 9.89 | 5.4567 | 3.631 | 47.7301
8366 | 9.15 | 5.1674 | 3.3231 | 45.0873
8367 | 11.38 | 4.1951 | 2.5384 | 43.2263
8368 | 13.74 | 3.0895 | 1.5611 | 37.6504
8369 | 14.86 | 1.7123 | 0.68551 | 20.9712
8370 | 13.88 | 0.45541 | 0.073895 | 3.275
8371 | 13.85 | 0.035198 | 0 | 0
8372 | 12.09 | 0 | 0 | 0
8373 | 11.98 | 0 | 0 | 0
8374 | 11.79 | 0 | 0 | 0
8375 | 11.78 | 0 | 0 | 0
8376 | 12.27 | 0 | 0 | 0
8377 | 10.97 | 0 | 0 | 0
8378 | 9.1 | 0 | 0 | 0
8379 | 11.42 | 0 | 0 | 0
8380 | 10.78 | 0 | 0 | 0
8381 | 8.96 | 0 | 0 | 0
8382 | 7.17 | 0.0175 | 0 | 0.20897
8383 | 5.88 | 0.37341 | 0.028971 | 8.0676
8384 | 3.67 | 1.7867 | 0.34431 | 26.4272
8385 | 6.38 | 3.4684 | 1.3415 | 38.4595
8386 | 4.35 | 4.8485 | 2.726 | 44.3712
8387 | 7.22 | 5.566 | 3.3718 | 47.9379
8388 | 9.74 | 5.5605 | 3.6749 | 48.0089
8389 | 9.89 | 5.4567 | 3.631 | 47.7301
8390 | 9.15 | 5.1674 | 3.3231 | 45.0873
8391 | 11.38 | 4.1951 | 2.5384 | 43.2263
8392 | 13.74 | 3.0895 | 1.5611 | 37.6504
8393 | 14.86 | 1.7123 | 0.68551 | 20.9712
8394 | 13.88 | 0.45541 | 0.073895 | 3.275
8395 | 13.85 | 0.035198 | 0 | 0
8396 | 12.09 | 0 | 0 | 0
8397 | 11.98 | 0 | 0 | 0
8398 | 11.79 | 0 | 0 | 0
8399 | 11.78 | 0 | 0 | 0
8400 | 12.27 | 0 | 0 | 0
8401 | 10.97 | 0 | 0 | 0
8402 | 9.1 | 0 | 0 | 0
8403 | 11.42 | 0 | 0 | 0
8404 | 10.78 | 0 | 0 | 0
8405 | 8.96 | 0 | 0 | 0
8406 | 7.17 | 0.0175 | 0 | 0.20897
8407 | 5.88 | 0.37341 | 0.028971 | 8.0676
8408 | 3.67 | 1.7867 | 0.34431 | 26.4272
8409 | 6.38 | 3.4684 | 1.3415 | 38.4595
8410 | 4.35 | 4.8485 | 2.726 | 44.3712
8411 | 7.22 | 5.566 | 3.3718 | 47.9379
8412 | 9.74 | 5.5605 | 3.6749 | 48.0089
8413 | 9.89 | 5.4567 | 3.631 | 47.7301
8414 | 9.15 | 5.1674 | 3.3231 | 45.0873
8415 | 11.38 | 4.1951 | 2.5384 | 43.2263
8416 | 13.74 | 3.0895 | 1.5611 | 37.6504
8417 | 14.86 | 1.7123 | 0.68551 | 20.9712
8418 | 13.88 | 0.45541 | 0.073895 | 3.275
8419 | 13.85 | 0.035198 | 0 | 0
8420 | 12.09 | 0 | 0 | 0
8421 | 11.98 | 0 | 0 | 0
8422 | 11.79 | 0 | 0 | 0
8423 | 11.78 | 0 | 0 | 0
8424 | 12.27 | 0 | 0 | 0
8425 | 10.97 | 0 | 0 | 0
8426 | 9.1 | 0 | 0 | 0
8427 | 11.42 | 0 | 0 | 0
8428 | 10.78 | 0 | 0 | 0
8429 | 8.96 | 0 | 0 | 0
8430 | 7.17 | 0.0175 | 0 | 0.20897
8431 | 5.88 | 0.37341 | 0.028971 | 8.0676
8432 | 3.67 | 1.7867 | 0.34431 | 26.4272
8433 | 6.38 | 3.4684 | 1.3415 | 38.4595
8434 | 4.35 | 4.8485 | 2.726 | 44.3712
8435 | 7.22 | 5.566 | 3.3718 | 47.9379
8436 | 9.74 | 5.5605 | 3.6749 | 48.0089
8437 | 9.89 | 5.4567 | 3.631 | 47.7301
8438 | 9.15 | 5.1674 | 3.3231 | 45.0873
8439 | 11.38 | 4.1951 | 2.5384 | 43.2263
8440 | 13.74 | 3.0895 | 1.5611 | 37.6504
8441 | 14.86 | 1.7123 | 0.68551 | 20.9712
8442 | 13.88 | 0.45541 | 0.073895 | 3.275
8443 | 13.85 | 0.035198 | 0 | 0
8444 | 12.09 | 0 | 0 | 0
8445 | 11.98 | 0 | 0 | 0
8446 | 11.79 | 0 | 0 | 0
8447 | 11.78 | 0 | 0 | 0
8448 | 12.27 | 0 | 0 | 0
8449 | 10.97 | 0 | 0 | 0
8450 | 9.1 | 0 | 0 | 0
8451 | 11.42 | 0 | 0 | 0
8452 | 10.78 | 0 | 0 | 0
8453 | 8.96 | 0 | 0 | 0
8454 | 7.17 | 0.0175 | 0 | 0.20897
8455 | 5.88 | 0.37341 | 0.028971 | 8.0676
8456 | 3.67 | 1.7867 | 0.34431 | 26.4272
8457 | 6.38 | 3.4684 | 1.3415 | 38.4595
8458 | 4.35 | 4.8485 | 2.726 | 44.3712
8459 | 7.22 | 5.566 | 3.3718 | 47.9379
8460 | 9.74 | 5.5605 | 3.6749 | 48.0089
8461 | 9.89 | 5.4567 | 3.631 | 47.7301
8462 | 9.15 | 5.1674 | 3.3231 | 45.0873
8463 | 11.38 | 4.1951 | 2.5384 | 43.2263
8464 | 13.74 | 3.0895 | 1.5611 | 37.6504
8465 | 14.86 | 1.7123 | 0.68551 | 20.9712
8466 | 13.88 | 0.45541 | 0.073895 | 3.275
8467 | 13.85 | 0.035198 | 0 | 0
8468 | 12.09 | 0 | 0 | 0
8469 | 11.98 | 0 | 0 | 0
8470 | 11.79 | 0 | 0 | 0
8471 | 11.78 | 0 | 0 | 0
8472 | 12.27 | 0 | 0 | 0
8473 | 10.97 | 0 | 0 | 0
8474 | 9.1 | 0 | 0 | 0
8475 | 11.42 | 0 | 0 | 0
8476 | 10.78 | 0 | 0 | 0
8477 | 8.96 | 0 | 0 | 0
8478 | 7.17 | 0.0175 | 0 | 0.20897
8479 | 5.88 | 0.37341 | 0.028971 | 8.0676
8480 | 3.67 | 1.7867 | 0.34431 | 26.4272
8481 | 6.38 | 3.4684 | 1.3415 | 38.4595
8482 | 4.35 | 4.8485 | 2.726 | 44.3712
8483 | 7.22 | 5.566 | 3.3718 | 47.9379
8484 | 9.74 | 5.5605 | 3.6749 | 48.0089
8485 | 9.89 | 5.4567 | 3.631 | 47.7301
8486 | 9.15 | 5.1674 | 3.3231 | 45.0873
8487 | 11.38 | 4.1951 | 2.5384 | 43.2263
8488 | 13.74 | 3.0895 | 1.5611 | 37.6504
8489 | 14.86 | 1.7123 | 0.68551 | 20.9712
8490 | 13.88 | 0.45541 | 0.073895 | 3.275
8491 | 13.85 | 0.035198 | 0 | 0
8492 | 12.09 | 0 | 0 | 0
8493 | 11.98 | 0 | 0 | 0
8494 | 11.79 | 0 | 0 | 0
8495 | 11.78 | 0 | 0 | 0
8496 | 12.27 | 0 | 0 | 0
8497 | 10.97 | 0 | 0 | 0
8498 | 9.1 | 0 | 0 | 0
8499 | 11.42 | 0 | 0 | 0
8500 | 10.78 | 0 | 0 | 0
8501 | 8.96 | 0 | 0 | 0
8502 | 7.17 | 0.0175 | 0 | 0.20897
8503 | 5.88 | 0.37341 | 0.028971 | 8.0676
8504 | 3.67 | 1.7867 | 0.34431 | 26.4272
8505 | 6.38 | 3.4684 | 1.3415 | 38.4595
8506 | 4.35 | 4.8485 | 2.726 | 44.3712
8507 | 7.22 | 5.566 | 3.3718 | 47.9379
8508 | 9.74 | 5.5605 | 3.6749 | 48.0089
8509 | 9.89 | 5.4567 | 3.631 | 47.7301
8510 | 9.15 | 5.1674 | 3.3231 | 45.0873
8511 | 11.38 | 4.1951 | 2.5384 | 43.2263
8512 | 13.74 | 3.0895 | 1.5611 | 37.6504
8513 | 14.86 | 1.7123 | 0.68551 | 20.9712
8514 | 13.88 | 0.45541 | 0.073895 | 3.275
8515 | 13.85 | 0.035198 | 0 | 0
8516 | 12.09 | 0 | 0 | 0
8517 | 11.98 | 0 | 0 | 0
8518 | 11.79 | 0 | 0 | 0
8519 | 11.78 | 0 | 0 | 0
8520 | 12.27 | 0 | 0 | 0
8521 | 10.97 | 0 | 0 | 0
8522 | 9.1 | 0 | 0 | 0
8523 | 11.42 | 0 | 0 | 0
8524 | 10.78 | 0 | 0 | 0
8525 | 8.96 | 0 | 0 | 0
8526 | 7.17 | 0.0175 | 0 | 0.20897
8527 | 5.88 | 0.37341 | 0.028971 | 8.0676
8528 | 3.67 | 1.7867 | 0.34431 | 26.4272
8529 | 6.38 | 3.4684 | 1.3415 | 38.4595
8530 | 4.35 | 4.8485 | 2.726 | 44.3712
8531 | 7.22 | 5.566 | 3.3718 | 47.9379
8532 | 9.74 | 5.5605 | 3.6749 | 48.0089
8533 | 9.89 | 5.4567 | 3.631 | 47.7301
8534 | 9.15 | 5.1674 | 3.3231 | 45.0873
8535 | 11.38 | 4.1951 | 2.5384 | 43.2263
8536 | 13.74 | 3.0895 | 1.5611 | 37.6504
8537 | 14.86 | 1.7123 | 0.68551 | 20.9712
8538 | 13.88 | 0.45541 | 0.073895 | 3.275
8539 | 13.85 | 0.035198 | 0 | 0
8540 | 12.09 | 0 | 0 | 0
8541 | 11.98 | 0 | 0 | 0
8542 | 11.79 | 0 | 0 | 0
8543 | 11.78 | 0 | 0 | 0
8544 | 12.27 | 0 | 0 | 0
8545 | 10.97 | 0 | 0 | 0
8546 | 9.1 | 0 | 0 | 0
8547 | 11.42 | 0 | 0 | 0
8548 | 10.78 | 0 | 0 | 0
8549 | 8.96 | 0 | 0 | 0
8550 | 7.17 | 0.0175 | 0 | 0.20897
8551 | 5.88 | 0.37341 | 0.028971 | 8.0676
8552 | 3.67 | 1.7867 | 0.34431 | 26.4272
8553 | 6.38 | 3.4684 | 1.3415 | 38.4595
8554 | 4.35 | 4.8485 | 2.726 | 44.3712
8555 | 7.22 | 5.566 | 3.3718 | 47.9379
8556 | 9.74 | 5.5605 | 3.6749 | 48.0089
8557 | 9.89 | 5.4567 | 3.631 | 47.7301
8558 | 9.15 | 5.1674 | 3.3231 | 45.0873
8559 | 11.38 | 4.1951 | 2.5384 | 43.2263
8560 | 13.74 | 3.0895 | 1.5611 | 37.6504
8561 | 14.86 | 1.7123 | 0.68551 | 20.9712
8562 | 13.88 | 0.45541 | 0.073895 | 3.275
8563 | 13.85 | 0.035198 | 0 | 0
8564 | 12.09 | 0 | 0 | 0
8565 | 11.98 | 0 | 0 | 0
8566 | 11.79 | 0 | 0 | 0
8567 | 11.78 | 0 | 0 | 0
8568 | 12.27 | 0 | 0 | 0
8569 | 10.97 | 0 | 0 | 0
8570 | 9.1 | 0 | 0 | 0
8571 | 11.42 | 0 | 0 | 0
8572 | 10.78 | 0 | 0 | 0
8573 | 8.96 | 0 | 0 | 0
8574 | 7.17 | 0.0175 | 0 | 0.20897
8575 | 5.88 | 0.37341 | 0.028971 | 8.0676
8576 | 3.67 | 1.7867 | 0.34431 | 26.4272
8577 | 6.38 | 3.4684 | 1.3415 | 38.4595
8578 | 4.35 | 4.8485 | 2.726 | 44.3712
8579 | 7.22 | 5.566 | 3.3718 | 47.9379
8580 | 9.74 | 5.5605 | 3.6749 | 48.0089
8581 | 9.89 | 5.4567 | 3.631 | 47.7301
8582 | 9.15 | 5.1674 | 3.3231 | 45.0873
8583 | 11.38 | 4.1951 | 2.5384 | 43.2263
8584 | 13.74 | 3.0895 | 1.5611 | 37.6504
8585 | 14.86 | 1.7123 | 0.68551 | 20.9712
8586 | 13.88 | 0.45541 | 0.073895 | 3.275
8587 | 13.85 | 0.035198 | 0 | 0
8588 | 12.09 | 0 | 0 | 0
8589 | 11.98 | 0 | 0 | 0
8590 | 11.79 | 0 | 0 | 0
8591 | 11.78 | 0 | 0 | 0
8592 | 12.27 | 0 | 0 | 0
8593 | 10.97 | 0 | 0 | 0
8594 | 9.1 | 0 | 0 | 0
8595 | 11.42 | 0 | 0 | 0
8596 | 10.78 | 0 | 0 | 0
8597 | 8.96 | 0 | 0 | 0
8598 | 7.17 | 0.0175 | 0 | 0.20897
8599 | 5.88 | 0.37341 | 0.028971 | 8.0676
8600 | 3.67 | 1.7867 | 0.34431 | 26.4272
8601 | 6.38 | 3.4684 | 1.3415 | 38.4595
8602 | 4.35 | 4.8485 | 2.726 | 44.3712
8603 | 7.22 | 5.566 | 3.3718 | 47.9379
8604 | 9.74 | 5.5605 | 3.6749 | 48.0089
8605 | 9.89 | 5.4567 | 3.631 | 47.7301
8606 | 9.15 | 5.1674 | 3.3231 | 45.0873
8607 | 11.38 | 4.1951 | 2.5384 | 43.2263
8608 | 13.74 | 3.0895 | 1.5611 | 37.6504
8609 | 14.86 | 1.7123 | 0.68551 | 20.9712
8610 | 13.88 | 0.45541 | 0.073895 | 3.275
8611 | 13.85 | 0.035198 | 0 | 0
8612 | 12.09 | 0 | 0 | 0
8613 | 11.98 | 0 | 0 | 0
8614 | 11.79 | 0 | 0 | 0
8615 | 11.78 | 0 | 0 | 0
8616 | 12.27 | 0 | 0 | 0
8617 | 10.97 | 0 | 0 | 0
8618 | 9.1 | 0 | 0 | 0
8619 | 11.42 | 0 | 0 | 0
8620 | 10.78 | 0 | 0 | 0
8621 | 8.96 | 0 | 0 | 0
8622 | 7.17 | 0.0175 | 0 | 0.20897
8623 | 5.88 | 0.37341 | 0.028971 | 8.0676
8624 | 3.67 | 1.7867 | 0.34431 | 26.4272
8625 | 6.38 | 3.4684 | 1.3415 | 38.4595
8626 | 4.35 | 4.8485 | 2.726 | 44.3712
8627 | 7.22 | 5.566 | 3.3718 | 47.9379
8628 | 9.74 | 5.5605 | 3.6749 | 48.0089
8629 | 9.89 | 5.4567 | 3.631 | 47.7301
8630 | 9.15 | 5.1674 | 3.3231 | 45.0873
8631 | 11.38 | 4.1951 | 2.5384 | 43.2263
8632 | 13.74 | 3.0895 | 1.5611 | 37.6504
8633 | 14.86 | 1.7123 | 0.68551 | 20.9712
8634 | 13.88 | 0.45541 | 0.073895 | 3.275
8635 | 13.85 | 0.035198 | 0 | 0
8636 | 12.09 | 0 | 0 | 0
8637 | 11.98 | 0 | 0 | 0
8638 | 11.79 | 0 | 0 | 0
8639 | 11.78 | 0 | 0 | 0
8640 | 12.27 | 0 | 0 | 0
8641 | 10.97 | 0 | 0 | 0
8642 | 9.1 | 0 | 0 | 0
8643 | 11.42 | 0 | 0 | 0
8644 | 10.78 | 0 | 0 | 0
8645 | 8.96 | 0 | 0 | 0
8646 | 7.17 | 0.0175 | 0 | 0.20897
8647 | 5.88 | 0.37341 | 0.028971 | 8.0676
8648 | 3.67 | 1.7867 | 0.34431 | 26.4272
8649 | 6.38 | 3.4684 | 1.3415 | 38.4595
8650 | 4.35 | 4.8485 | 2.726 | 44.3712
8651 | 7.22 | 5.566 | 3.3718 | 47.9379
8652 | 9.74 | 5.5605 | 3.6749 | 48.0089
8653 | 9.89 | 5.4567 | 3.631 | 47.7301
8654 | 9.15 | 5.1674 | 3.3231 | 45.0873
8655 | 11.38 | 4.1951 | 2.5384 | 43.2263
8656 | 13.74 | 3.0895 | 1.5611 | 37.6504
8657 | 14.86 | 1.7123 | 0.68551 | 20.9712
8658 | 13.88 | 0.45541 | 0.073895 | 3.275
8659 | 13.85 | 0.035198 | 0 | 0
8660 | 12.09 | 0 | 0 | 0
8661 | 11.98 | 0 | 0 | 0
8662 | 11.79 | 0 | 0 | 0
8663 | 11.78 | 0 | 0 | 0
8664 | 12.27 | 0 | 0 | 0
8665 | 10.97 | 0 | 0 | 0
8666 | 9.1 | 0 | 0 | 0
8667 | 11.42 | 0 | 0 | 0
8668 | 10.78 | 0 | 0 | 0
8669 | 8.96 | 0 | 0 | 0
8670 | 7.17 | 0.0175 | 0 | 0.20897
8671 | 5.88 | 0.37341 | 0.028971 | 8.0676
8672 | 3.67 | 1.7867 | 0.34431 | 26.4272
8673 | 6.38 | 3.4684 | 1.3415 | 38.4595
8674 | 4.35 | 4.8485 | 2.726 | 44.3712
8675 | 7.22 | 5.566 | 3.3718 | 47.9379
8676 | 9.74 | 5.5605 | 3.6749 | 48.0089
8677 | 9.89 | 5.4567 | 3.631 | 47.7301
8678 | 9.15 | 5.1674 | 3.3231 | 45.0873
8679 | 11.38 | 4.1951 | 2.5384 | 43.2263
8680 | 13.74 | 3.0895 | 1.5611 | 37.6504
8681 | 14.86 | 1.7123 | 0.68551 | 20.9712
8682 | 13.88 | 0.45541 | 0.073895 | 3.275
8683 | 13.85 | 0.035198 | 0 | 0
8684 | 12.09 | 0 | 0 | 0
8685 | 11.98 | 0 | 0 | 0
8686 | 11.79 | 0 | 0 | 0
8687 | 11.78 | 0 | 0 | 0
8688 | 12.27 | 0 | 0 | 0
8689 | 10.97 | 0 | 0 | 0
8690 | 9.1 | 0 | 0 | 0
8691 | 11.42 | 0 | 0 | 0
8692 | 10.78 | 0 | 0 | 0
8693 | 8.96 | 0 | 0 | 0
8694 | 7.17 | 0.0175 | 0 | 0.20897
8695 | 5.88 | 0.37341 | 0.028971 | 8.0676
8696 | 3.67 | 1.7867 | 0.34431 | 26.4272
8697 | 6.38 | 3.4684 | 1.3415 | 38.4595
8698 | 4.35 | 4.8485 | 2.726 | 44.3712
8699 | 7.22 | 5.566 | 3.3718 | 47.9379
8700 | 9.74 | 5.5605 | 3.6749 | 48.0089
8701 | 9.89 | 5.4567 | 3.631 | 47.7301
8702 | 9.15 | 5.1674 | 3.3231 | 45.0873
8703 | 11.38 | 4.1951 | 2.5384 | 43.2263
8704 | 13.74 | 3.0895 | 1.5611 | 37.6504
8705 | 14.86 | 1.7123 | 0.68551 | 20.9712
8706 | 13.88 | 0.45541 | 0.073895 | 3.275
8707 | 13.85 | 0.035198 | 0 | 0
8708 | 12.09 | 0 | 0 | 0
8709 | 11.98 | 0 | 0 | 0
8710 | 11.79 | 0 | 0 | 0
8711 | 11.78 | 0 | 0 | 0
8712 | 12.27 | 0 | 0 | 0
8713 | 10.97 | 0 | 0 | 0
8714 | 9.1 | 0 | 0 | 0
8715 | 11.42 | 0 | 0 | 0
8716 | 10.78 | 0 | 0 | 0
8717 | 8.96 | 0 | 0 | 0
8718 | 7.17 | 0.0175 | 0 | 0.20897
8719 | 5.88 | 0.37341 | 0.028971 | 8.0676
8720 | 3.67 | 1.7867 | 0.34431 | 26.4272
8721 | 6.38 | 3.4684 | 1.3415 | 38.4595
8722 | 4.35 | 4.8485 | 2.726 | 44.3712
8723 | 7.22 | 5.566 | 3.3718 | 47.9379
8724 | 9.74 | 5.5605 | 3.6749 | 48.0089
8725 | 9.89 | 5.4567 | 3.631 | 47.7301
8726 | 9.15 | 5.1674 | 3.3231 | 45.0873
8727 | 11.38 | 4.1951 | 2.5384 | 43.2263
8728 | 13.74 | 3.0895 | 1.5611 | 37.6504
8729 | 14.86 | 1.7123 | 0.68551 | 20.9712
8730 | 13.88 | 0.45541 | 0.073895 | 3.275
8731 | 13.85 | 0.035198 | 0 | 0
8732 | 12.09 | 0 | 0 | 0
8733 | 11.98 | 0 | 0 | 0
8734 | 11.79 | 0 | 0 | 0
8735 | 11.78 | 0 | 0 | 0
8736 | 12.27 | 0 | 0 | 0
8737 | 10.97 | 0 | 0 | 0
8738 | 9.1 | 0 | 0 | 0
8739 | 11.42 | 0 | 0 | 0
8740 | 10.78 | 0 | 0 | 0
8741 | 8.96 | 0 | 0 | 0
8742 | 7.17 | 0.0175 | 0 | 0.20897
8743 | 5.88 | 0.37341 | 0.028971 | 8.0676
8744 | 3.67 | 1.7867 | 0.34431 | 26.4272
8745 | 6.38 | 3.4684 | 1.3415 | 38.4595
8746 | 4.35 | 4.8485 | 2.726 | 44.3712
8747 | 7.22 | 5.566 | 3.3718 | 47.9379
8748 | 9.74 | 5.5605 | 3.6749 | 48.0089
8749 | 9.89 | 5.4567 | 3.631 | 47.7301
8750 | 9.15 | 5.1674 | 3.3231 | 45.0873
8751 | 11.38 | 4.1951 | 2.5384 | 43.2263
8752 | 13.74 | 3.0895 | 1.5611 | 37.6504
8753 | 14.86 | 1.7123 | 0.68551 | 20.9712
8754 | 13.88 | 0.45541 | 0.073895 | 3.275
8755 | 13.85 | 0.035198 | 0 | 0
8756 | 12.09 | 0 | 0 | 0
8757 | 11.98 | 0 | 0 | 0
8758 | 11.79 | 0 | 0 | 0
8759 | 11.78 | 0 | 0 | 0
8760 | 12.27 | 0 | 0 | 0

## Reservoir
| Reservoir | Rio | Zone | Vmin | Vmax | Smax
r1 | AMANI | MIEL I;DESV. GUARINO;DESV. MANSO | ANTIOQUIA | 46.28 | 473.81 | 93
r2 | MIRAFLORES | TENCHE | ANTIOQUIA | 5.64 | 102.22 | 100
r3 | PENOL | NARE | ANTIOQUIA | 77.83 | 1121.85 | 100
r4 | PLAYAS | GUATAPE | ANTIOQUIA | 19.93 | 69.09 | 100
r5 | PORCE II | PORCE II | ANTIOQUIA | 40.2 | 129.02 | 100
r6 | PORCE III | PORCE III | ANTIOQUIA | 29.47 | 160.77 | 100
r7 | PUNCHINA | SAN CARLOS | ANTIOQUIA | 13.92 | 57.84 | 100
r8 | RIOGRANDE2 | GRANDE | ANTIOQUIA | 47.93 | 186.71 | 100
r9 | SAN LORENZO | A. SAN LORENZO | ANTIOQUIA | 17.2 | 179.06 | 100
r10 | TRONERAS | CONCEPCIÓN;DESVIACIONES EEPPM (NEC, PAJ, DOL);GUADALUPE | ANTIOQUIA | 8.64 | 30.54 | 100
r11 | URRA1 | SINU URRA | CARIBE | 356.21 | 1594.12 | 100
r12 | AGREGADO BOGOTA | BOGOTA N.R. | CENTRO | 0 | 825.89 | 100
r13 | BETANIA | BETANIA CP | CENTRO | 455.5 | 1191.85 | 100
r14 | EL QUIMBO | EL QUIMBO | CENTRO | 445.44 | 2805.7 | 100
r15 | MUNA | BOGOTA N.R. | CENTRO | 0.05 | 12.69 | 100
r16 | PRADO | PRADO | CENTRO | 330.79 | 758.01 | 100
r17 | TOPOCORO | SOGAMOSO | CENTRO | 564.63 | 3258.86 | 100
r18 | CHUZA | CHUZA | ORIENTE | 10.1 | 225.29 | 100
r19 | ESMERALDA | BATA | ORIENTE | 20.71 | 603.63 | 100
r20 | GUAVIO | GUAVIO | ORIENTE | 17.71 | 782.05 | 100
r21 | ALTOANCHICAYA | ALTOANCHICAYA;DIGUA | VALLE | 6.72 | 38.5 | 100
r22 | CALIMA1 | CALIMA | VALLE | 105.52 | 530.18 | 100
r23 | SALVAJINA | CAUCA SALVAJINA | VALLE | 93.64 | 808.38 | 100
Note on A1: Zuyi Li: Unit name
Note on F1: Mm3

## Branch
| Name | from | to | R | X | Flowlimit | RATEB | RATEC | GI | BI | GJ | BJ | Length | Usage Charge | Tap | Angle | Area | Zone | Owner
l1 | Jamondino-San Bernardino | b1 | b2 | 0.010614 | 0.085567 | 317.8 | 317.8 | 317.8 | 0 | 0 | 0 | 0 | 188
l2 | Jamondino – Tesalia- Betania | b1 | b3 | 0.029962 | 0.20594 | 220.9 | 220.9 | 220.9 | 0 | 0 | 0 | 0 | 48,79
l3 | San Bernardino-Betania | b2 | b3 | 0.0044896 | 0.063733 | 220.9 | 220.9 | 220.9 | 0 | 0 | 0 | 0 | 171,5
l4 | San Bernardino-San Marcos | b2 | b4 | 0.013176 | 0.11268 | 407.4 | 407.4 | 407.4 | 0 | 0 | 0 | 0
l5 | Betania-Tesalia-Alférez | b3 | b4 | 0.014811 | 0.12102 | 748.8 | 748.8 | 748.8 | 0 | 0 | 0 | 0 | 236,15
l6 | San Marcos- La Virginia | b4 | b5 | 0.001432 | 0.02104 | 748.8 | 748.8 | 748.8 | 0 | 0 | 0 | 0 | 171,8
l7 | Betania- La Virginia | b3 | b5 | 0.026314 | 0.25323 | 67.9 | 67.9 | 67.9 | 0 | 0 | 0 | 0
l8 | Betania- La Mesa – Bacatá | b3 | b6 | 0.033346 | 0.28139 | 407.4 | 407.4 | 407.4 | 0 | 0 | 0 | 0
l9 | Bacatá-Rubiales | b6 | b7 | 0.0091588 | 0.091267 | 498.9 | 498.9 | 498.9 | 0 | 0 | 0 | 0 | 260
l10 | La Virginia – Bacata | b5 | b6 | 0.003368 | 0.04726 | 748.8 | 748.8 | 748.8 | 0 | 0 | 0 | 0
l11 | La Virginia-San Carlos | b5 | b8 | 0.000684 | 0.01046 | 1649.2 | 1649.2 | 1649.2 | 0 | 0 | 0 | 0 | 208,2
l12 | Bacatá -Primavera-San Carlos | b6 | b8 | 0.0037996 | 0.035936 | 617.3 | 617.3 | 617.3 | 0 | 0 | 0 | 0 | 318
l13 | Bacatá-Torca-Chivor -Sochagota | b6 | b9 | 0.011049 | 0.1089 | 407.4 | 407.4 | 407.4 | 0 | 0 | 0 | 0 | 233,5
l14 | Sochagota- Guatiguará – Sogamoso | b9 | b10 | 0.013636 | 0.1189 | 360.6 | 360.6 | 360.6 | 0 | 0 | 0 | 0
l15 | Sogamoso- Primavera-San Carlos | b8 | b10 | 0.002356 | 0.028696 | 1649.2 | 1649.2 | 1649.2 | 0 | 0 | 0 | 0
l16 | San Carlos-Porce 3-Cerromatoso | b8 | b12 | 0.002192 | 0.027628 | 1649.2 | 1649.2 | 1649.2 | 0 | 0 | 0 | 0
l17 | Sogamoso - Ocaña | b10 | b11 | 0.00178 | 0.021604 | 899.5 | 899.5 | 899.5 | 0 | 0 | 0 | 0
l18 | Chinú-Bolivar (under construction) | b12 | b13 | 0.004076 | 0.04904 | 67.9 | 67.9 | 67.9 | 0 | 0 | 0 | 0 | 160
l19 | Chinú-Sabanalarga | b12 | b14 | 0.001716 | 0.024128 | 651.6 | 651.6 | 651.6 | 0 | 0 | 0 | 0
l20 | Chinú-Copey (under construction) | b12 | b15 | 0.002496 | 0.026768 | 651.6 | 651.6 | 651.6 | 0 | 0 | 0 | 0 | 217
l21 | Ocaña-Copey | b11 | b15 | 0.001672 | 0.037168 | 1051.1 | 1051.1 | 1051.1 | 0 | 0 | 0 | 0
l22 | Bolivar-Copey | b13 | b15 | 0.00158 | 0.022272 | 334.6 | 334.6 | 334.6 | 0 | 0 | 0 | 0
l23 | Sabanalarga- Bolivar | b13 | b14 | 0.000608 | 0.008556 | 334.6 | 334.6 | 334.6 | 0 | 0 | 0 | 0 | 69635
l24 | Copey-Fundación-Sabanalarga | b14 | b15 | 0.010203 | 0.057459 | 407.4 | 407.4 | 407.4 | 0 | 0 | 0 | 0 | 139,4
l25 | Bacata-Norte-Sogamoso (under construction) | b6 | b10 | 0.0037859 | 0.044341 | 617.3 | 617.3 | 617.3 | 0 | 0 | 0 | 0 | 288
Note on C1: Zuyi Li: From bus number
Note on D1: Zuyi Li: To bus number
Note on F1: Zuyi Li: Reactance (DEAFULT: must input; p.u.)
Note on G1: Zuyi Li: Flow limit A (DEFAULT: 0; MVA)
Note on H1: Zuyi Li: Flow limit B (DEFAULT: 0; MVA)
Note on I1: Zuyi Li: Flow limit C (DEFAULT: 0; MVA)
Note on J1: Zuyi Li: Line shunt conductance at from bus side (DEFAULT: 0; p.u.)
Note on K1: Zuyi Li: Line shunt susceptance at from bus side (DEFAULT: 0; p.u.)
Note on L1: Zuyi Li: Line shunt conductance at to bus side (DEFAULT: 0; p.u.)
Note on M1: Zuyi Li: Line shunt susceptance at to bus side (DEFAULT: 0; p.u.)
Note on N1: Zuyi Li: Branch length (mile) (DEFAULT: 0)
Note on O1: Zuyi Li: Transmission usage charge ($/MW/mile)
Note on P1: Zuyi Li: Tap (DEFAULT: 0; p.u.)
Note on Q1: Zuyi Li: Phase shifter angle (DEFAULT: 0; degree)
Note on R1: Zuyi Li: Area number (DEFAULT: 1)
Note on S1: Zuyi Li: Zone number (DEFAULT: 1)
Note on T1: Zuyi Li: Owner number (DEFAULT: 1)

## Branch_map
| b1 | b2 | b3 | b4 | b5 | b6 | b7 | b8 | b9 | b10 | b11 | b12 | b13 | b14 | b15
l1 | 1 | -1 | 0 | 0 | 0 | 0 | 0 | 0 | 0 | 0 | 0 | 0 | 0 | 0 | 0
l2 | 1 | 0 | -1 | 0 | 0 | 0 | 0 | 0 | 0 | 0 | 0 | 0 | 0 | 0 | 0
l3 | 0 | 1 | -1 | 0 | 0 | 0 | 0 | 0 | 0 | 0 | 0 | 0 | 0 | 0 | 0
l4 | 0 | 1 | 0 | -1 | 0 | 0 | 0 | 0 | 0 | 0 | 0 | 0 | 0 | 0 | 0
l5 | 0 | 0 | 1 | -1 | 0 | 0 | 0 | 0 | 0 | 0 | 0 | 0 | 0 | 0 | 0
l6 | 0 | 0 | 0 | 1 | -1 | 0 | 0 | 0 | 0 | 0 | 0 | 0 | 0 | 0 | 0
l7 | 0 | 0 | 1 | 0 | -1 | 0 | 0 | 0 | 0 | 0 | 0 | 0 | 0 | 0 | 0
l8 | 0 | 0 | 1 | 0 | 0 | -1 | 0 | 0 | 0 | 0 | 0 | 0 | 0 | 0 | 0
l9 | 0 | 0 | 0 | 0 | 0 | 1 | -1 | 0 | 0 | 0 | 0 | 0 | 0 | 0 | 0
l10 | 0 | 0 | 0 | 0 | 1 | -1 | 0 | 0 | 0 | 0 | 0 | 0 | 0 | 0 | 0
l11 | 0 | 0 | 0 | 0 | 1 | 0 | 0 | -1 | 0 | 0 | 0 | 0 | 0 | 0 | 0
l12 | 0 | 0 | 0 | 0 | 0 | 1 | 0 | -1 | 0 | 0 | 0 | 0 | 0 | 0 | 0
l13 | 0 | 0 | 0 | 0 | 0 | 1 | 0 | 0 | -1 | 0 | 0 | 0 | 0 | 0 | 0
l14 | 0 | 0 | 0 | 0 | 0 | 0 | 0 | 0 | 1 | -1 | 0 | 0 | 0 | 0 | 0
l15 | 0 | 0 | 0 | 0 | 0 | 0 | 0 | 1 | 0 | -1 | 0 | 0 | 0 | 0 | 0
l16 | 0 | 0 | 0 | 0 | 0 | 0 | 0 | 1 | 0 | 0 | 0 | -1 | 0 | 0 | 0
l17 | 0 | 0 | 0 | 0 | 0 | 0 | 0 | 0 | 0 | 1 | -1 | 0 | 0 | 0 | 0
l18 | 0 | 0 | 0 | 0 | 0 | 0 | 0 | 0 | 0 | 0 | 0 | 1 | -1 | 0 | 0
l19 | 0 | 0 | 0 | 0 | 0 | 0 | 0 | 0 | 0 | 0 | 0 | 1 | 0 | -1 | 0
l20 | 0 | 0 | 0 | 0 | 0 | 0 | 0 | 0 | 0 | 0 | 0 | 1 | 0 | 0 | -1
l21 | 0 | 0 | 0 | 0 | 0 | 0 | 0 | 0 | 0 | 0 | 1 | 0 | 0 | 0 | -1
l22 | 0 | 0 | 0 | 0 | 0 | 0 | 0 | 0 | 0 | 0 | 0 | 0 | 1 | 0 | -1
l23 | 0 | 0 | 0 | 0 | 0 | 0 | 0 | 0 | 0 | 0 | 0 | 0 | 1 | -1 | 0
l24 | 0 | 0 | 0 | 0 | 0 | 0 | 0 | 0 | 0 | 0 | 0 | 0 | 0 | 1 | -1
l25 | 0 | 0 | 0 | 0 | 0 | 1 | 0 | 0 | 0 | -1 | 0 | 0 | 0 | 0 | 0

## load
| b1 | b2 | b3 | b4 | b5 | b6 | b7 | b8 | b9 | b10 | b11 | b12 | b13 | b14 | b15
1 | 115.62 | 94.39 | 334.66 | 577.44 | 224.88 | 1119.53 | 181.57 | 735.6 | 230.05 | 275.92 | 166.19 | 393.22 | 305.81 | 521.14 | 451.03
2 | 105.2 | 85.09 | 320.53 | 549.08 | 209.78 | 1029.8 | 169.17 | 696.63 | 225.19 | 265.16 | 163.22 | 394.04 | 310.71 | 503.66 | 452.76
3 | 95.89 | 79.2 | 303.57 | 521.35 | 197.3 | 957.55 | 165.03 | 669.03 | 221.84 | 256.96 | 160.48 | 380.72 | 316.16 | 492.61 | 457.44
4 | 88.71 | 75.24 | 290.23 | 498.58 | 186.07 | 908.51 | 161.34 | 644.02 | 219.92 | 248.56 | 157.85 | 379.68 | 316.52 | 487.03 | 453.64
5 | 83.59 | 70.82 | 283.57 | 482.33 | 178.51 | 883.15 | 150.98 | 631.26 | 215.72 | 241.48 | 154.45 | 373.19 | 312.27 | 481.34 | 447
6 | 81.71 | 68.57 | 277.59 | 468.82 | 174.4 | 868.39 | 148.35 | 646.64 | 207.28 | 236.2 | 150.25 | 367.99 | 304.55 | 471 | 436.36
7 | 76.67 | 65.61 | 247.22 | 423.29 | 156.09 | 800.1 | 137.32 | 585.08 | 212.15 | 215.19 | 137.82 | 327.5 | 285.51 | 445.45 | 403.59
8 | 78.72 | 62.44 | 250.52 | 412.9 | 158.66 | 824.2 | 138.55 | 581.87 | 208.37 | 215.33 | 132.9 | 311.77 | 282.23 | 448.12 | 385.94
9 | 84.74 | 67.1 | 267.25 | 424.19 | 172.92 | 886.84 | 145.41 | 656.91 | 203.7 | 222.63 | 131.31 | 311.8 | 288.2 | 463.32 | 392.04
10 | 90.76 | 71.46 | 286.61 | 440.99 | 187.56 | 957.75 | 153.24 | 707.71 | 205.27 | 233.91 | 136.49 | 314.71 | 295.51 | 483.17 | 398.01
11 | 96.11 | 73.59 | 302.56 | 467.11 | 202.91 | 1029.82 | 165.24 | 755.38 | 220.63 | 244.73 | 142.32 | 315.46 | 300.37 | 490.8 | 395.69
12 | 100.34 | 77.5 | 313.87 | 489.66 | 216.65 | 1083.39 | 156.75 | 789.01 | 225.18 | 252.8 | 146.32 | 327.05 | 306.44 | 497.98 | 395.21
13 | 102.14 | 79.09 | 321.72 | 505.49 | 223.11 | 1122.5 | 159.94 | 801.41 | 222.39 | 255.95 | 145.19 | 326.26 | 308.58 | 498.68 | 401.06
14 | 99.8 | 79.76 | 320.64 | 513.63 | 222.84 | 1124.42 | 155.88 | 807.15 | 215.54 | 252.24 | 141.42 | 331.78 | 306.8 | 501.34 | 409.04
15 | 97.38 | 78.95 | 314.7 | 514.69 | 217.89 | 1095.13 | 139.42 | 781.91 | 222.24 | 247.95 | 137.76 | 330.43 | 306.75 | 493.89 | 409.89
16 | 97.06 | 78.4 | 311.57 | 514.29 | 217.1 | 1064.82 | 140.3 | 777.6 | 222.68 | 245.12 | 137.49 | 330.25 | 303.02 | 490.06 | 404.77
17 | 98.88 | 80.11 | 310.4 | 517.1 | 217.6 | 1058.19 | 143.88 | 782.57 | 227.41 | 244.33 | 137.47 | 321.33 | 296.05 | 478.86 | 390
18 | 104.66 | 83.19 | 319.08 | 539.13 | 225.52 | 1114.95 | 147.28 | 847.32 | 239.97 | 257.45 | 144.65 | 333.71 | 296.06 | 478.13 | 402.98
19 | 129.39 | 99.58 | 372.23 | 633.89 | 273.52 | 1295.88 | 170.61 | 929.69 | 267.88 | 312.71 | 177.77 | 391.22 | 326.11 | 513.9 | 473.89
20 | 141.51 | 109.85 | 385.78 | 655.14 | 287.12 | 1347.46 | 178.86 | 928.96 | 275.11 | 320.77 | 178.34 | 406.26 | 334.22 | 541.73 | 483.77
21 | 130.96 | 103.96 | 369.7 | 643.97 | 273.3 | 1308.69 | 180.6 | 872.46 | 277.45 | 311.77 | 175.14 | 416.89 | 336.23 | 550.11 | 491.44
22 | 114.95 | 93.06 | 351.69 | 614.78 | 249.67 | 1212.68 | 168.19 | 812.32 | 261.41 | 294.35 | 169.88 | 419.11 | 341 | 561.09 | 501.61
23 | 97.31 | 81.56 | 326.96 | 571.24 | 222.37 | 1098.83 | 156.56 | 747.65 | 234.61 | 273.95 | 160.99 | 406.69 | 341.22 | 551.22 | 490.72
24 | 83.75 | 75.19 | 302.5 | 527.68 | 199.86 | 998.75 | 148.56 | 811.2 | 213.04 | 252.99 | 152.67 | 393.97 | 337.22 | 532.3 | 480.04
25 | 74.66 | 71.12 | 269.9 | 496.41 | 186.58 | 929.52 | 141.14 | 663.46 | 241.61 | 237.84 | 145.45 | 388.16 | 333.18 | 505.19 | 475.34
26 | 69.89 | 63.2 | 258.96 | 474.83 | 177.04 | 885.86 | 137.4 | 604.43 | 226.03 | 228.35 | 140.2 | 376.15 | 325.86 | 491.77 | 458.83
27 | 67.6 | 61.54 | 249.99 | 462.41 | 170.22 | 868.64 | 134.39 | 616.53 | 234.68 | 220.36 | 136.3 | 356.06 | 312.03 | 479.81 | 446.57
28 | 67.11 | 61.09 | 245.19 | 459.26 | 169.12 | 878.88 | 131.98 | 627.18 | 218.76 | 217.25 | 134.17 | 346.16 | 303.67 | 468.88 | 428.98
29 | 69.24 | 64.25 | 245.53 | 468.01 | 169.24 | 935.49 | 133.95 | 676.81 | 227.39 | 223.58 | 136.49 | 335.43 | 297.87 | 464.35 | 425.91
30 | 77.08 | 69.4 | 250.86 | 493.45 | 185.18 | 1024 | 138.55 | 742.87 | 245.58 | 232.29 | 139.5 | 338.54 | 296.11 | 461.38 | 417.2
31 | 86.18 | 75.94 | 249.15 | 495.94 | 195.14 | 1106.7 | 151.17 | 806.74 | 259.36 | 231.72 | 133.11 | 310.25 | 289.4 | 456.9 | 392.88
32 | 100.36 | 84.16 | 279.95 | 558.29 | 225.65 | 1227.34 | 173.33 | 903.53 | 251.42 | 261.79 | 144.17 | 306.54 | 301.49 | 478.33 | 398.37
33 | 110.91 | 88.16 | 314.68 | 636.54 | 252.72 | 1356.09 | 190.16 | 985.01 | 253.75 | 296.21 | 159.71 | 329.2 | 324.02 | 512.68 | 420.7
34 | 118.27 | 92.23 | 332.2 | 697.41 | 276.22 | 1444.63 | 207.92 | 1044.62 | 259.34 | 314.36 | 168.58 | 341.35 | 339.07 | 532.24 | 431.57
35 | 120.54 | 95.95 | 356.74 | 748.41 | 295.01 | 1522.03 | 221.32 | 1111.76 | 261.51 | 333.27 | 173.26 | 351.52 | 350.1 | 543.71 | 444.93
36 | 120.09 | 100.69 | 376.2 | 784.95 | 308.78 | 1570.28 | 218.73 | 1142.13 | 261.86 | 345.96 | 178.04 | 363.98 | 363.99 | 550 | 463.96
37 | 117.41 | 100.25 | 376.16 | 785.79 | 304.13 | 1592.63 | 197.37 | 1156.04 | 255.33 | 337.74 | 171.94 | 367.3 | 361.7 | 546.35 | 461.25
38 | 114.36 | 99.2 | 376.65 | 793.97 | 296.18 | 1575.71 | 193.4 | 1133.46 | 261.21 | 337.4 | 170.69 | 374.32 | 368.3 | 553.15 | 476.69
39 | 114.35 | 99.78 | 386.1 | 807.79 | 301.35 | 1550.58 | 200.39 | 1129.93 | 264.53 | 342.41 | 175.18 | 396.8 | 377.26 | 567.59 | 492.49
40 | 115.34 | 103.56 | 386.8 | 808.23 | 296.87 | 1529.16 | 197.08 | 1107.16 | 258.12 | 342.73 | 175.41 | 390.15 | 376.84 | 568.83 | 496.28
41 | 117.14 | 106.18 | 380.28 | 791.89 | 294.07 | 1501.27 | 191.86 | 1095.37 | 249.09 | 341.99 | 174 | 383.38 | 364.37 | 557.79 | 474.93
42 | 122.71 | 109.71 | 374.91 | 764.73 | 293.36 | 1494.05 | 183.94 | 1134.78 | 268.11 | 343.92 | 178.4 | 372.51 | 355.42 | 543.97 | 472.63
43 | 144.76 | 124.65 | 428.06 | 832.26 | 339.9 | 1681.52 | 214.19 | 1211.9 | 314.08 | 385.98 | 202.34 | 443.89 | 378.69 | 588.88 | 527.07
44 | 159.86 | 139.65 | 442.2 | 858.93 | 355.56 | 1724.38 | 229.29 | 1180.68 | 304.65 | 378.9 | 200.18 | 458.21 | 378.23 | 592.15 | 541.56
45 | 148.56 | 133.82 | 423.9 | 829.23 | 340.42 | 1668.41 | 206.82 | 1101.52 | 294.58 | 359.79 | 192.69 | 452.77 | 378.58 | 595.34 | 550.71
46 | 131.04 | 117.93 | 392.04 | 782.56 | 321.25 | 1541.73 | 189.02 | 989.77 | 289.87 | 333.89 | 181.61 | 460.9 | 377.13 | 596.53 | 561.22
47 | 107.96 | 101.28 | 347.82 | 709.45 | 285.38 | 1354.69 | 175.1 | 882.77 | 263.41 | 302.65 | 166.63 | 444.15 | 372.69 | 588.68 | 541.29
48 | 89.15 | 90.04 | 313.94 | 638.56 | 249.24 | 1209.96 | 178.05 | 789.49 | 241.34 | 276.51 | 155.74 | 410.5 | 362.89 | 566.64 | 523.83
49 | 77.72 | 82.43 | 294.65 | 583.91 | 228.37 | 1114.43 | 154.21 | 737.28 | 225.63 | 258.22 | 145.84 | 388.05 | 351.22 | 540.65 | 487.83
50 | 72.21 | 76.98 | 281.8 | 555.51 | 216.03 | 1054.49 | 137.67 | 709.95 | 227.24 | 245.94 | 140 | 370.43 | 339.84 | 521.57 | 471.75
51 | 68.17 | 74.68 | 271.44 | 542.71 | 206.15 | 1025.23 | 133.47 | 696.83 | 222.92 | 236.73 | 137.72 | 357.39 | 332.65 | 506.24 | 450.11
52 | 68.31 | 75.19 | 269.48 | 536.97 | 197.76 | 1028.35 | 132.15 | 711.03 | 225.95 | 232.06 | 134.41 | 344.84 | 323.84 | 490.27 | 446.5
53 | 70.8 | 77.19 | 268.19 | 543.19 | 210.01 | 1088.88 | 132.62 | 733.75 | 231.4 | 233.82 | 134.47 | 340.73 | 314.74 | 479.36 | 439.19
54 | 79.56 | 83.29 | 272.71 | 565.73 | 226.49 | 1180.04 | 130.93 | 831.63 | 243.44 | 241.32 | 137.15 | 342.09 | 311.33 | 478.47 | 427.02
55 | 88.96 | 90.46 | 272.18 | 566.67 | 239.05 | 1268.08 | 146.96 | 871.02 | 254.33 | 240.6 | 132.94 | 315.73 | 297.59 | 468.94 | 395.02
56 | 99.55 | 94.35 | 306.07 | 622.66 | 262.86 | 1393.06 | 149.77 | 948.17 | 259.82 | 275.15 | 145.83 | 310.38 | 309.17 | 482.76 | 396.12
57 | 113.4 | 99.45 | 338.45 | 690.44 | 290.76 | 1519.8 | 171.95 | 1022.17 | 258.81 | 312.12 | 161.49 | 323.57 | 334.46 | 523.79 | 419.75
58 | 117.65 | 102.56 | 367.29 | 748.88 | 311.29 | 1603.28 | 184.99 | 1123.32 | 265.67 | 332.94 | 173.13 | 341.99 | 350.5 | 545.83 | 438.66
59 | 119.19 | 105.7 | 386.37 | 798.39 | 331.54 | 1678.76 | 197.71 | 1175.72 | 267.85 | 354.61 | 182.31 | 355.31 | 363.96 | 558.13 | 454.65
60 | 119.94 | 110.77 | 403.05 | 834.19 | 345.79 | 1719.17 | 208.6 | 1206.08 | 278.56 | 365.48 | 186.22 | 366.11 | 374.18 | 567.49 | 467.88
61 | 114.16 | 110.98 | 396.49 | 819.87 | 340.16 | 1722.67 | 209.74 | 1210.29 | 268.34 | 357.98 | 179.99 | 362.42 | 376.55 | 561.4 | 470.92
62 | 109.3 | 108.08 | 397.06 | 821.19 | 336.27 | 1684.8 | 205.73 | 1201.48 | 265.27 | 365 | 185.31 | 376.4 | 383.05 | 570.54 | 489.04
63 | 110.64 | 109.69 | 412.26 | 839.56 | 338.3 | 1657.7 | 211.89 | 1194.96 | 277.58 | 382.86 | 194.16 | 387.13 | 389.61 | 591.22 | 504.55
64 | 113.1 | 111.87 | 417.51 | 847 | 332.47 | 1632.21 | 211.76 | 1179.23 | 279.29 | 384.61 | 197.59 | 384.77 | 388.65 | 589.83 | 506.95
65 | 112.75 | 115.57 | 415.91 | 837.96 | 332.21 | 1601.69 | 208.4 | 1149.96 | 278.98 | 377.33 | 193.53 | 378.8 | 377.65 | 571.6 | 490.34
66 | 117.67 | 119.2 | 404.18 | 813.05 | 335.3 | 1580.31 | 204.59 | 1153.16 | 284.74 | 376.37 | 196.68 | 368.82 | 370.93 | 557.74 | 487.12
67 | 144.07 | 125.85 | 455.32 | 880.55 | 377.25 | 1754.24 | 222.45 | 1251.31 | 327.88 | 415.79 | 220.41 | 443.51 | 387.04 | 597.81 | 542.51
68 | 161.7 | 138.73 | 469.66 | 883.33 | 388.44 | 1803.52 | 224.84 | 1219 | 322.08 | 410.09 | 216.1 | 457.7 | 389.57 | 603.52 | 550.48
69 | 149.82 | 132.86 | 443.75 | 845.93 | 369.55 | 1741.48 | 218.3 | 1134.37 | 322.46 | 388.81 | 209.46 | 448.79 | 391.24 | 610.24 | 553.48
70 | 130.65 | 120.69 | 408.74 | 790.7 | 336.56 | 1592.43 | 207.84 | 1018.02 | 305.77 | 362.13 | 200.34 | 458.32 | 389.97 | 612.18 | 562.44
71 | 106.94 | 104.06 | 366.07 | 711.43 | 289.25 | 1391.95 | 188.74 | 947.91 | 272.06 | 328.98 | 185.38 | 439.55 | 385.92 | 599.19 | 546.06
72 | 88.82 | 91.95 | 327.83 | 642.12 | 255.83 | 1235.96 | 173.12 | 924.78 | 249.6 | 296.86 | 172.81 | 409.86 | 374.37 | 574.3 | 520.93
73 | 78.2 | 83.33 | 301.11 | 595 | 225.3 | 1138.22 | 160.15 | 757.47 | 230.93 | 275.76 | 163.58 | 387.04 | 362.24 | 546.39 | 497.04
74 | 73.17 | 81.9 | 286.91 | 570.16 | 219.24 | 1084.43 | 155.01 | 719.47 | 229.94 | 261.09 | 157.33 | 370.67 | 352.16 | 527.93 | 479
75 | 70.64 | 79.39 | 277.3 | 554.72 | 211.74 | 1053.97 | 151.97 | 716.92 | 230.79 | 249.83 | 148.42 | 360.02 | 343.99 | 512.18 | 466.05
76 | 69.48 | 79.5 | 269.46 | 551.49 | 209.31 | 1057.6 | 150.18 | 730.78 | 230.05 | 247.73 | 146.06 | 345.3 | 335.7 | 499.72 | 455.03
77 | 71.84 | 82.16 | 270.75 | 558.79 | 215.56 | 1122.2 | 149.63 | 778.26 | 237.18 | 247.61 | 147.22 | 346.14 | 327.09 | 497.56 | 443.06
78 | 79.88 | 90.17 | 275.7 | 581.66 | 228.06 | 1218.91 | 150.46 | 840.53 | 248.39 | 253.74 | 149.34 | 346.14 | 322.74 | 498.5 | 432
79 | 89.31 | 97.55 | 272.28 | 585.7 | 243.06 | 1317.58 | 144.6 | 895.73 | 248.48 | 255.41 | 143.56 | 317.95 | 305.82 | 485.25 | 405.14
80 | 101.69 | 104.98 | 308.25 | 642.44 | 277.77 | 1443.01 | 160.12 | 971.8 | 257.77 | 288.4 | 156.69 | 310.23 | 320.93 | 500.62 | 410.06
81 | 112.1 | 108.5 | 343.45 | 718.32 | 298.8 | 1567.31 | 188.11 | 1058.48 | 273.28 | 324.6 | 173.11 | 333.43 | 349.58 | 542.2 | 429.03
82 | 117.28 | 107.43 | 370.56 | 772.71 | 319.41 | 1649.63 | 200.51 | 1076.33 | 269 | 346.63 | 179.6 | 338.22 | 366.21 | 564.15 | 436.28
83 | 121.31 | 110.35 | 389.24 | 827.96 | 337.74 | 1712.74 | 210.96 | 1168.4 | 274.4 | 364.53 | 188.24 | 356.57 | 378.62 | 571.35 | 457.7
84 | 123.11 | 117.19 | 405.05 | 861.16 | 350.46 | 1754.81 | 217.53 | 1186.11 | 283.7 | 373.69 | 192.64 | 368.53 | 388.42 | 578.54 | 469.6
85 | 118.72 | 115.94 | 400.29 | 853.36 | 343.25 | 1760.83 | 216.15 | 1199.84 | 271.83 | 363.87 | 186.14 | 367.64 | 387.81 | 567 | 468.8
86 | 112.6 | 117.38 | 405.06 | 848.16 | 340.73 | 1728.29 | 217.99 | 1221.92 | 277.17 | 368.47 | 194.75 | 376.17 | 389.75 | 580.04 | 486.43
87 | 111.75 | 117.07 | 421.32 | 869.86 | 344.61 | 1710.29 | 221.62 | 1201.97 | 283.36 | 381.53 | 205 | 396.86 | 400.09 | 600.99 | 512.08
88 | 111.78 | 119.25 | 425.06 | 881.22 | 343.38 | 1687.85 | 217.29 | 1171.62 | 282.84 | 379.05 | 206.12 | 398.19 | 402.33 | 601.07 | 510.66
89 | 114.05 | 120.95 | 422.97 | 864.39 | 335.33 | 1648.81 | 212.3 | 1150.39 | 278.24 | 372.52 | 202.76 | 379.11 | 392.26 | 581.11 | 480.66
90 | 118.46 | 122.26 | 405.8 | 825.09 | 332.71 | 1632.17 | 206.64 | 1126.86 | 277.36 | 369.48 | 202.8 | 372.06 | 382.59 | 563.14 | 485.38
91 | 145.43 | 137.77 | 452.71 | 870.84 | 380.2 | 1814.64 | 223.91 | 1247.27 | 320.88 | 412.6 | 224.48 | 449.42 | 401.07 | 602.12 | 541.43
92 | 163.73 | 147.8 | 464.39 | 895.01 | 377.53 | 1862.09 | 230.04 | 1253.73 | 323.19 | 404.97 | 219.2 | 451.06 | 400.85 | 610.44 | 552.85
93 | 152.33 | 140.76 | 440.52 | 860.23 | 356.57 | 1798.85 | 223.11 | 1168.62 | 311.88 | 384.13 | 210.48 | 461.53 | 400.76 | 620.42 | 558.72
94 | 133.82 | 126.89 | 417.54 | 812.2 | 345.46 | 1654.97 | 211.74 | 1079.96 | 283.06 | 356.75 | 202.09 | 458.29 | 400.37 | 626.4 | 559.16
95 | 110.61 | 110.56 | 379.16 | 735.4 | 296.5 | 1441.39 | 210.42 | 901.33 | 259.91 | 322.12 | 189.02 | 445.12 | 395.53 | 615.65 | 546.78
96 | 93.06 | 96.66 | 347.14 | 664.23 | 258.79 | 1284.38 | 199.39 | 792.53 | 249.57 | 293.27 | 176.55 | 421.57 | 386 | 577.49 | 520.36
97 | 82.35 | 88.12 | 321.69 | 616.47 | 232.84 | 1178.95 | 189.24 | 746.36 | 241.68 | 274.72 | 166.54 | 386.48 | 371.37 | 546.86 | 498.03
98 | 76.56 | 80.78 | 304.93 | 581.27 | 218.4 | 1125.35 | 181.93 | 732.66 | 233.47 | 261.51 | 160.28 | 369.04 | 358.88 | 525.8 | 469.39
99 | 72.86 | 78.67 | 278.97 | 567.7 | 213.42 | 1096.62 | 177.78 | 725.76 | 223.63 | 253.55 | 155.53 | 354.71 | 347.8 | 519.77 | 456.31
100 | 71.1 | 79.15 | 276.64 | 561.8 | 211.73 | 1099.66 | 174.91 | 720.86 | 224.15 | 248.55 | 152.7 | 347.6 | 338.06 | 504.73 | 453.55
101 | 72.42 | 83.23 | 277.15 | 568.56 | 217.21 | 1163.19 | 174.27 | 747.36 | 232.91 | 249.35 | 152.02 | 341.48 | 330.74 | 499.23 | 436.04
102 | 78.88 | 89.65 | 283.05 | 591.16 | 224.22 | 1265.28 | 171.57 | 854.99 | 257.62 | 256.81 | 154.58 | 345.79 | 327.53 | 502.92 | 434
103 | 86.13 | 93.23 | 281.56 | 604.77 | 236.83 | 1355.9 | 169.35 | 878.4 | 249.16 | 253.9 | 146.99 | 317.54 | 316.15 | 493.65 | 401.03
104 | 97.8 | 98.73 | 311.1 | 668.64 | 266.41 | 1482.46 | 186.18 | 1005.94 | 247.05 | 288.66 | 159.38 | 306.55 | 325.7 | 515.5 | 400.05
105 | 106.29 | 104.7 | 338.59 | 732.42 | 290.24 | 1600.46 | 209.26 | 1077.93 | 281.02 | 324.94 | 174.34 | 330.87 | 352.87 | 565.79 | 426.2
106 | 114.03 | 103.86 | 363.25 | 772.82 | 308.47 | 1681.67 | 226.49 | 1126.83 | 288.32 | 347.96 | 183.64 | 343.3 | 368.26 | 587.53 | 438.56
107 | 117.31 | 107.75 | 388.78 | 825.75 | 327.5 | 1753.16 | 239.9 | 1192.59 | 286.6 | 369.03 | 194.14 | 356.3 | 376.99 | 597.26 | 458.56
108 | 119.88 | 112.76 | 402.18 | 863.21 | 342.08 | 1796.3 | 245.19 | 1241.3 | 284.67 | 381.58 | 200.3 | 367.08 | 386.02 | 606.67 | 470.5
109 | 117.17 | 111.78 | 395.69 | 857.4 | 336.03 | 1798 | 240.9 | 1221.83 | 280.39 | 371.34 | 191.49 | 365.43 | 385.05 | 599.59 | 473.08
110 | 110.95 | 107.68 | 399.48 | 860.31 | 328.11 | 1755.15 | 247.18 | 1191.23 | 269.7 | 376.3 | 199.12 | 377.78 | 384.41 | 611.82 | 491.69
111 | 108.4 | 104.48 | 413.72 | 872.4 | 335.9 | 1726.24 | 251.58 | 1188.48 | 272.97 | 389.33 | 210.06 | 395.09 | 398.54 | 633.41 | 513.33
112 | 108.35 | 109.63 | 420.43 | 875.43 | 343.15 | 1711.36 | 250.24 | 1168.04 | 283.28 | 389.19 | 209.4 | 391.74 | 394.76 | 631.1 | 511.05
113 | 109.09 | 108.96 | 416.03 | 863.4 | 340.67 | 1683.64 | 246.39 | 1136.27 | 273.15 | 380.37 | 205.14 | 376.41 | 389.13 | 620.92 | 494.01
114 | 113.02 | 109.35 | 404.13 | 827.19 | 340.9 | 1666.15 | 235.91 | 1145.28 | 279.93 | 373.03 | 203.92 | 375.09 | 377.98 | 602.78 | 482.08
115 | 137.72 | 125.8 | 451.86 | 868.25 | 383.14 | 1832.8 | 251.97 | 1234.48 | 326.08 | 415.3 | 229.44 | 447.79 | 402.07 | 630.64 | 545.06
116 | 160.58 | 148.49 | 470.31 | 892.23 | 394.21 | 1863.3 | 247.54 | 1212.39 | 331.02 | 414.32 | 224.11 | 459.11 | 403.06 | 628.24 | 557.08
117 | 149.94 | 145.05 | 449.57 | 861.24 | 373.45 | 1789.55 | 226.84 | 1135.28 | 323.72 | 393.98 | 213.47 | 462.24 | 402.04 | 635.42 | 564.08
118 | 133.09 | 131.08 | 413.79 | 807.69 | 344.97 | 1645.19 | 214.36 | 1008.39 | 296 | 366.16 | 204.03 | 461.2 | 401.98 | 635.87 | 571.09
119 | 113.85 | 105.28 | 372.17 | 740.77 | 305.23 | 1457.63 | 200.32 | 919.86 | 259.42 | 330.95 | 191.22 | 442.92 | 398.67 | 628.8 | 557.03
120 | 97.19 | 95.05 | 332.55 | 678.33 | 267.24 | 1307.52 | 183.85 | 832 | 222.49 | 296.35 | 178.66 | 421.44 | 388.61 | 609.04 | 532.09
121 | 86.88 | 85.58 | 304.79 | 642.24 | 234.22 | 1206.48 | 175.52 | 789.99 | 234.69 | 274.55 | 170.26 | 400.1 | 388.65 | 583.77 | 504.02
122 | 80.84 | 83.47 | 288.21 | 607.19 | 226.08 | 1144.38 | 167.71 | 768.81 | 237.25 | 263.76 | 163.66 | 377.18 | 373.34 | 565.71 | 489.06
123 | 76.66 | 82.49 | 277.52 | 583.25 | 215.56 | 1115.03 | 163.28 | 747.44 | 232.57 | 255.69 | 159.09 | 369.07 | 364.34 | 548.73 | 472.05
124 | 73.48 | 81.48 | 268.38 | 566.97 | 209.78 | 1114.26 | 158.11 | 734.32 | 231.76 | 250.1 | 156.05 | 358.08 | 353.3 | 531.78 | 460.06
125 | 73.68 | 81.91 | 268.3 | 569.66 | 213.64 | 1155.13 | 157.67 | 770.66 | 239.32 | 249.76 | 154.35 | 352.21 | 346.83 | 522 | 450.08
126 | 78.66 | 85.83 | 269.54 | 581 | 224.84 | 1199.46 | 158.82 | 772.21 | 245.13 | 255.78 | 155.7 | 352.11 | 345.73 | 509.14 | 437.08
127 | 85.58 | 92.21 | 267.96 | 575.96 | 231.93 | 1243.81 | 151.29 | 846.43 | 231.28 | 252.66 | 148.67 | 325.36 | 330.03 | 492.2 | 412.06
128 | 96.52 | 94.09 | 293.39 | 616.98 | 258.35 | 1369.56 | 161.18 | 929.34 | 241.11 | 278.06 | 157 | 314.56 | 334.02 | 509.25 | 402.56
129 | 106.44 | 101.2 | 323.68 | 678.74 | 290.96 | 1488.6 | 180.34 | 973.69 | 247.02 | 309.52 | 171.04 | 327.67 | 356.94 | 542.85 | 424.77
130 | 111.5 | 103.26 | 348.17 | 734.07 | 310.78 | 1575.69 | 195.43 | 1052.73 | 263.31 | 330.15 | 179.46 | 330.67 | 367.62 | 560.47 | 436.47
131 | 112.91 | 107.96 | 368.07 | 791.05 | 330.18 | 1645.72 | 208.86 | 1104.77 | 267.21 | 345.88 | 187.12 | 346.44 | 373.99 | 575.1 | 446.46
132 | 112.44 | 110.63 | 385.48 | 818.64 | 339.19 | 1679.77 | 210.85 | 1133.03 | 271.03 | 353.52 | 190.05 | 358.59 | 381.6 | 584.23 | 455.32
133 | 107.15 | 110.14 | 382.59 | 811.54 | 339.41 | 1673.19 | 206.12 | 1141.08 | 252.43 | 346.42 | 186.2 | 358.72 | 378.42 | 574.45 | 466.49
134 | 99.83 | 108.81 | 374 | 788.19 | 325.51 | 1618.71 | 203.01 | 1094.18 | 268.83 | 339.91 | 185.16 | 361.44 | 377.49 | 577.49 | 475.5
135 | 95.79 | 104.09 | 369.29 | 772.43 | 321.38 | 1553.75 | 202.87 | 1050.24 | 276.43 | 336.1 | 186.29 | 364.53 | 383.62 | 579.31 | 486.51
136 | 97.51 | 108.58 | 368.68 | 758.49 | 310.77 | 1519.7 | 196.95 | 1046.35 | 270.7 | 332.81 | 184.52 | 361.77 | 378.66 | 572.15 | 483.48
137 | 102.99 | 108.57 | 363.61 | 740.82 | 307.64 | 1486.67 | 194.94 | 1031.27 | 265.05 | 327.17 | 181.22 | 357.18 | 367.15 | 555.16 | 462.48
138 | 107.75 | 109.45 | 365.26 | 735.53 | 308.2 | 1503.4 | 192.55 | 1084.99 | 260.63 | 327.08 | 183.39 | 366.19 | 368.89 | 549 | 469.74
139 | 133.68 | 124.68 | 426.54 | 820 | 358.91 | 1688.59 | 216 | 1178.55 | 306.21 | 379.95 | 214.44 | 439.55 | 401.03 | 601.08 | 539.51
140 | 153.13 | 144.88 | 443.13 | 846.34 | 348.67 | 1727.71 | 222.04 | 1153.32 | 310.15 | 381.58 | 209.43 | 453.44 | 396.89 | 600.08 | 550.51
141 | 143.1 | 136.05 | 425.68 | 821.19 | 331.97 | 1674.49 | 217.72 | 1076.31 | 321.61 | 368.6 | 206.31 | 447.66 | 394.37 | 597.13 | 552.5
142 | 129.04 | 121.27 | 395.13 | 778.54 | 305.68 | 1543.29 | 213.23 | 983.84 | 302.02 | 343.73 | 195.76 | 443.37 | 392.7 | 595.4 | 553.49
143 | 111.69 | 101.19 | 355.81 | 707.66 | 270.35 | 1367.88 | 187.28 | 898.6 | 287.21 | 318.28 | 185.54 | 432.14 | 390.28 | 594.31 | 546.06
144 | 97.96 | 92.04 | 322.62 | 650.88 | 239.14 | 1232.98 | 171.58 | 837.4 | 252.12 | 293.56 | 175.02 | 418.25 | 387.48 | 583.3 | 529.08
145 | 88.6 | 82.82 | 298.23 | 605.57 | 215.34 | 1132.65 | 154.39 | 760.31 | 217.22 | 274.68 | 166.34 | 388.19 | 374.32 | 562.78 | 503.07
146 | 81.77 | 81.75 | 282.68 | 570.71 | 202.4 | 1068.15 | 157.4 | 711.15 | 208.4 | 260.96 | 160.77 | 374.18 | 365.95 | 542.87 | 483
147 | 77.19 | 80.06 | 271.23 | 548.06 | 193.91 | 1035.51 | 154.35 | 691.44 | 223.61 | 250.54 | 155.24 | 360.55 | 353.42 | 527.48 | 468.05
148 | 73.67 | 76.44 | 267.53 | 535.96 | 188.34 | 1022.79 | 149.91 | 696.41 | 211.92 | 242.89 | 151.51 | 350.66 | 343.08 | 512.59 | 456.02
149 | 72.35 | 76.16 | 262.71 | 527.69 | 186.31 | 1028.79 | 149.24 | 704.3 | 217.34 | 239.33 | 149.97 | 345.12 | 334.64 | 500.87 | 448.09
150 | 74.6 | 79.4 | 265.7 | 525.41 | 190.25 | 1025.44 | 161.4 | 716.6 | 224.71 | 240.83 | 151.63 | 342.53 | 328.96 | 491.21 | 437.02
151 | 77.22 | 78.98 | 253.65 | 485.93 | 186.62 | 1003.72 | 141.69 | 731.26 | 220.8 | 229.04 | 143 | 316.46 | 307.9 | 467.16 | 399.37
152 | 88.75 | 84.66 | 269.51 | 511.63 | 205.44 | 1099.62 | 144.65 | 794.09 | 223.4 | 242.26 | 147.14 | 298.97 | 306.46 | 465.16 | 390.15
153 | 101.26 | 90.9 | 291.54 | 554.65 | 227.94 | 1216.96 | 156.06 | 831 | 230.18 | 261.12 | 153.29 | 297.1 | 316.89 | 475.9 | 395.82
154 | 110.27 | 93.06 | 311.58 | 594.8 | 246.21 | 1317.82 | 170.39 | 881.02 | 241.3 | 276.25 | 160.59 | 297.14 | 327.01 | 484.3 | 400.9
155 | 115.08 | 92.19 | 329.04 | 627.36 | 261.57 | 1383.51 | 179.98 | 919.42 | 247.22 | 289.29 | 165.23 | 299.15 | 338.4 | 492.14 | 402.12
156 | 117.56 | 94.4 | 341.07 | 661.71 | 271.2 | 1424.46 | 189.3 | 1000.44 | 250.31 | 296.92 | 168.26 | 310.12 | 343.21 | 502.48 | 419.02
157 | 115.03 | 94.49 | 346.19 | 674.42 | 275.27 | 1424.11 | 192.1 | 950.41 | 248.97 | 296.64 | 167.69 | 321.59 | 348.76 | 507.29 | 423.87
158 | 108.92 | 96.6 | 344.42 | 663.45 | 271.3 | 1384.37 | 191.3 | 924.47 | 247.75 | 291.61 | 163.16 | 329.22 | 348.02 | 512.92 | 431.89
159 | 102.99 | 95.86 | 341.17 | 647.93 | 262.2 | 1336.4 | 187.28 | 925.76 | 229.23 | 287.19 | 162.54 | 337.13 | 354.25 | 511.32 | 450.33
160 | 99.96 | 92.67 | 340.89 | 644.11 | 256.26 | 1299.75 | 182.98 | 911.91 | 238.68 | 285.12 | 161.69 | 335.16 | 354.58 | 505.65 | 451.36
161 | 99.48 | 95.98 | 335.21 | 638.56 | 253.44 | 1273.12 | 179.49 | 903.37 | 248.28 | 282.68 | 158.07 | 325.17 | 349.04 | 492.48 | 431.24
162 | 104.82 | 98.07 | 337.28 | 639.04 | 256.94 | 1296.38 | 178.55 | 946.82 | 247.37 | 288.86 | 165.74 | 335.2 | 351.61 | 491.38 | 453.18
163 | 129.4 | 114.32 | 399.31 | 733.32 | 303.29 | 1507.3 | 203.01 | 1049.82 | 289.89 | 343.78 | 196.31 | 404.83 | 386.34 | 552.05 | 530.17
164 | 147.75 | 133.13 | 424.25 | 757.9 | 319.97 | 1576.28 | 210.51 | 1046.05 | 306.3 | 352.06 | 199.68 | 418.35 | 387.01 | 561.79 | 535.16
165 | 136.73 | 124.43 | 406.53 | 739.21 | 308.2 | 1543.13 | 206.83 | 991.27 | 302.76 | 341.53 | 193.35 | 421.52 | 390.84 | 565.63 | 535.76
166 | 118.84 | 113.72 | 378.17 | 702.89 | 288.36 | 1434.04 | 199.38 | 921.43 | 295.11 | 321.04 | 185.9 | 420.24 | 389.97 | 573.98 | 538.26
167 | 101.88 | 99.05 | 337.56 | 656.51 | 271.12 | 1300.71 | 186.07 | 893.57 | 252.3 | 295.07 | 176.84 | 413.89 | 390.17 | 577.77 | 529.73
168 | 85.42 | 89.33 | 308.25 | 602.42 | 242.15 | 1176.98 | 173.58 | 854.15 | 229.39 | 271.25 | 167.12 | 399.12 | 383.72 | 566.07 | 518.05
169 | 76.75 | 79.18 | 286.05 | 561.05 | 223.64 | 1086.31 | 163.86 | 718.83 | 220.64 | 252.78 | 157.89 | 380.19 | 367.85 | 545.13 | 498.57
170 | 71.93 | 77.58 | 270.64 | 533.69 | 213.09 | 1022.6 | 169.74 | 689.29 | 211.75 | 241.44 | 153.12 | 369.2 | 358.18 | 526.76 | 480.99
171 | 69.32 | 76.07 | 260.85 | 512.82 | 202.62 | 991.56 | 168.83 | 667.93 | 214.09 | 233.78 | 148.83 | 357.85 | 348.55 | 509.95 | 456.05
172 | 67.57 | 74.38 | 253.46 | 511.22 | 201.1 | 981.34 | 147.36 | 668.3 | 217.13 | 228.87 | 144.14 | 347.45 | 339.67 | 495.37 | 444.06
173 | 68.68 | 74.27 | 251.34 | 506.42 | 201.91 | 992.89 | 147.06 | 686.37 | 216.98 | 229.42 | 143.04 | 342.36 | 331.27 | 486.1 | 435
174 | 73.81 | 79.11 | 255.82 | 513.71 | 210.81 | 1007.1 | 147.01 | 707.49 | 222.83 | 232.06 | 144.66 | 338.58 | 326.61 | 481.21 | 423.06
175 | 77.72 | 80.37 | 246.52 | 485.62 | 208.79 | 1001.22 | 143.27 | 717.86 | 209.73 | 219.8 | 134.32 | 312.07 | 311.74 | 464.99 | 395.03
176 | 87.05 | 83.13 | 264.96 | 520.58 | 220.31 | 1100.29 | 141.6 | 781.71 | 215.89 | 236.4 | 142.26 | 295.53 | 312.37 | 468.31 | 388.04
177 | 98.86 | 88.41 | 288.76 | 568.2 | 247.26 | 1227.61 | 156.24 | 849.07 | 220.01 | 258.7 | 154.79 | 297.63 | 322.2 | 478.36 | 397.4
178 | 107.92 | 91.55 | 310.74 | 607.96 | 273.16 | 1359.73 | 171.33 | 898.07 | 232.2 | 275.87 | 162.87 | 299.04 | 334.11 | 492.94 | 401.52
179 | 113.27 | 97.46 | 329.6 | 649.3 | 285.17 | 1451.34 | 186.53 | 945.77 | 218.95 | 291.81 | 165.15 | 304.59 | 342.43 | 504.19 | 406.85
180 | 117.31 | 99.68 | 344.96 | 681.97 | 301.95 | 1513.15 | 195.5 | 998.28 | 244.22 | 302.92 | 170.85 | 318.68 | 350.07 | 519.87 | 420.06
181 | 115.57 | 100.66 | 346.35 | 696.35 | 306.87 | 1541.38 | 201.86 | 1006.35 | 242.4 | 306.22 | 169.37 | 324.51 | 352.74 | 527.82 | 435.1
182 | 111.13 | 98.51 | 341.85 | 694.62 | 295.43 | 1515.62 | 203.64 | 983.1 | 240.12 | 302.34 | 171.02 | 330.43 | 351.89 | 533.93 | 449.26
183 | 107.86 | 95.32 | 338.08 | 682.53 | 289.48 | 1453.94 | 199.49 | 954.81 | 241.47 | 299.79 | 171.93 | 335.15 | 363.57 | 535.37 | 460.94
184 | 108.01 | 96.32 | 336.52 | 667.61 | 286.45 | 1429.56 | 195.25 | 925.68 | 237.72 | 301.1 | 171.42 | 330.15 | 367.24 | 534.29 | 460.99
185 | 109.66 | 98.62 | 333.63 | 656.57 | 280.49 | 1412.41 | 192.31 | 922.53 | 234.65 | 298.88 | 167.54 | 320.75 | 361.79 | 525.98 | 442.99
186 | 111.73 | 101.44 | 333.93 | 668.24 | 280.32 | 1425.63 | 192.31 | 981.28 | 238.75 | 301.28 | 171.27 | 330.14 | 360.7 | 525.66 | 459.31
187 | 134.61 | 118.04 | 394.46 | 759.52 | 328.43 | 1640.53 | 215.88 | 1095.45 | 289.56 | 360.27 | 202.2 | 403.09 | 399.49 | 584.81 | 521.52
188 | 155.52 | 133.65 | 421.59 | 805.19 | 346.97 | 1715.33 | 221.35 | 1090.39 | 294.79 | 371.28 | 204.71 | 427.33 | 408.29 | 602.04 | 535.48
189 | 145.23 | 126.41 | 403.9 | 783.35 | 334.38 | 1657.06 | 215.39 | 1032.19 | 285.9 | 361.65 | 200.18 | 432.39 | 413.6 | 609.43 | 546.82
190 | 124.66 | 114.34 | 371.58 | 739.88 | 310.27 | 1514.93 | 202.41 | 942.27 | 245.62 | 337.87 | 193.48 | 430.34 | 416.79 | 625.22 | 555.28
191 | 101.75 | 97.56 | 332.01 | 685.25 | 281.93 | 1345.96 | 189.86 | 840.89 | 231.91 | 310.32 | 184.98 | 417.67 | 416.97 | 629.06 | 542.96
192 | 84.58 | 87.51 | 300.34 | 630.24 | 247.5 | 1228.54 | 174.93 | 776.62 | 218.22 | 285.54 | 172.57 | 398.68 | 408.49 | 613.16 | 523.96
193 | 74.18 | 83.55 | 275.87 | 589.14 | 231.64 | 1129.58 | 166.66 | 742.15 | 209.81 | 266.17 | 160.67 | 386.46 | 398.8 | 588.98 | 498.78
194 | 68.87 | 77.67 | 261.9 | 563.67 | 219.91 | 1083.01 | 160.42 | 729.02 | 206.66 | 253.79 | 155.32 | 372.88 | 387.16 | 567.85 | 480.54
195 | 67.44 | 76.74 | 252.69 | 549.99 | 209.63 | 1048.37 | 172.81 | 690.76 | 205.92 | 245.59 | 149.19 | 361.11 | 376.73 | 549.41 | 465.13
196 | 66.94 | 78.19 | 248.82 | 542.22 | 211.23 | 1048.82 | 156.76 | 724.5 | 218.05 | 242.48 | 148.23 | 346.8 | 368.68 | 531.95 | 453.46
197 | 70.41 | 79.54 | 246.89 | 554.4 | 215.9 | 1142.7 | 158.69 | 784.12 | 210.4 | 244.96 | 152.76 | 344.12 | 356.58 | 526.85 | 444.25
198 | 79.89 | 88.07 | 250.37 | 583.88 | 234.03 | 1270.34 | 158.94 | 870.09 | 219.88 | 254.24 | 156.93 | 343.68 | 350.36 | 525.61 | 435.31
199 | 93.7 | 95.17 | 250.1 | 593.42 | 250.09 | 1392.6 | 157.75 | 903.13 | 226.33 | 256.34 | 153.74 | 319.78 | 343.89 | 518.12 | 407.63
200 | 105.27 | 101.03 | 281.31 | 655.55 | 271.52 | 1545.8 | 170.89 | 913.21 | 248.79 | 293.54 | 168 | 309.67 | 353.46 | 539.41 | 407.49
201 | 112.5 | 100.93 | 318.62 | 732.94 | 296.55 | 1689.69 | 189.55 | 1100.82 | 278.86 | 334.2 | 184.86 | 325.31 | 376.36 | 585.25 | 421.43
202 | 117.11 | 105.35 | 343.38 | 785.07 | 323.09 | 1759.69 | 204.25 | 1159.39 | 281.68 | 355.34 | 190.39 | 328.85 | 390.39 | 604.35 | 431.56
203 | 121.8 | 110.59 | 359.1 | 838.38 | 341.6 | 1827.21 | 211.33 | 1211.84 | 289.42 | 373.26 | 197.57 | 342.66 | 399.85 | 619.32 | 446.9
204 | 125.62 | 115.28 | 374.37 | 871.01 | 358.69 | 1874.91 | 217.35 | 1248.42 | 274.76 | 378.69 | 203.87 | 350.64 | 406.61 | 632.14 | 464.97
205 | 120.91 | 111.51 | 370.15 | 853.77 | 348.43 | 1887.3 | 216.81 | 1213.45 | 269.12 | 363.4 | 191.41 | 355.14 | 406.45 | 623.43 | 469.78
206 | 116.61 | 59.74 | 379.39 | 848.26 | 339.72 | 1855.64 | 220.31 | 1206.75 | 273.69 | 368.14 | 195.98 | 369.97 | 407.37 | 633.14 | 494.34
207 | 117.81 | 109.27 | 395.15 | 857.97 | 337.16 | 1832.64 | 226.18 | 1194.02 | 296.27 | 385.33 | 206 | 385.99 | 413.31 | 651.17 | 509.01
208 | 117.15 | 112.98 | 398.44 | 848.75 | 334.43 | 1823.76 | 225.17 | 1218.97 | 282.06 | 382 | 206.82 | 380.79 | 415.21 | 651.04 | 512.6
209 | 122.77 | 109.84 | 392.92 | 844.1 | 335.23 | 1807.68 | 221.94 | 1160.36 | 286.86 | 372.88 | 205.42 | 375.01 | 406.82 | 636.58 | 491.14
210 | 130.04 | 113.39 | 380.58 | 837.75 | 344 | 1784.26 | 215.59 | 1205.95 | 295.39 | 367.95 | 204.24 | 365.36 | 394.2 | 613.11 | 448.25
211 | 148.19 | 140.07 | 422.4 | 875.38 | 375.56 | 1941.79 | 228.36 | 1261.13 | 320.98 | 403.25 | 216.46 | 438.49 | 413.34 | 642.82 | 477.63
212 | 159.94 | 143.5 | 434.03 | 875.78 | 379.07 | 1986.35 | 230.83 | 1242.39 | 326.41 | 398.78 | 210.65 | 450.78 | 416.3 | 650.45 | 478.76
213 | 148.35 | 132.08 | 413.45 | 848.7 | 361.15 | 1903.64 | 222.21 | 1156.61 | 330.08 | 380.95 | 202.78 | 446.79 | 418.37 | 656.3 | 486.85
214 | 127.42 | 120.16 | 379.09 | 781.34 | 330.99 | 1739.36 | 211.35 | 1029.49 | 314 | 352.85 | 194.17 | 451.02 | 419.08 | 661.32 | 488.38
215 | 103.9 | 113.84 | 325.73 | 708.38 | 289.43 | 1526.92 | 194.56 | 1023.42 | 286.41 | 317.53 | 185.36 | 430.79 | 419.06 | 653.76 | 476.24
216 | 84.26 | 93.82 | 286.22 | 639.98 | 254.97 | 1359.42 | 178.1 | 852.53 | 262.82 | 287.19 | 173.64 | 410.5 | 404.19 | 623.81 | 458.98
217 | 71.42 | 84.68 | 277.16 | 589.16 | 223.52 | 1225.96 | 165.05 | 760.94 | 241.35 | 265.65 | 162.34 | 378.32 | 386.6 | 589.89 | 430.67
218 | 67.01 | 83.54 | 266.88 | 564.86 | 219.63 | 1168.85 | 159.79 | 741.51 | 239.53 | 254.12 | 154.98 | 368.5 | 374.09 | 563.85 | 417.11
219 | 64.96 | 81.45 | 255.95 | 551.07 | 211.74 | 1139.56 | 155.65 | 732.13 | 242.49 | 247.73 | 148.92 | 356.36 | 361.37 | 543.44 | 402.01
220 | 65.52 | 81.58 | 248.39 | 542.77 | 210.22 | 1150.59 | 154.49 | 753.89 | 254.8 | 243.18 | 147.07 | 338.24 | 353.31 | 528.87 | 393.62
221 | 68.14 | 83.82 | 245.97 | 552.6 | 216.67 | 1230.87 | 153.93 | 807.5 | 254.03 | 245.83 | 148.84 | 336.34 | 346.8 | 523.91 | 384.48
222 | 78.36 | 91.57 | 247.12 | 583.13 | 237.48 | 1360.07 | 156.53 | 888.95 | 247.33 | 258.29 | 153.25 | 339.34 | 341.23 | 521.71 | 375.87
223 | 92.72 | 98.98 | 249.81 | 603.8 | 247.76 | 1486.08 | 157.65 | 940.41 | 235.38 | 261.74 | 148.93 | 309.22 | 330.21 | 515.22 | 353.21
224 | 104.19 | 103.72 | 280.08 | 663.46 | 278.02 | 1645.61 | 172.58 | 1009.87 | 236.85 | 297.48 | 165.24 | 306.54 | 341.04 | 530.65 | 359.78
225 | 111.89 | 109.61 | 313.2 | 726.03 | 304.72 | 1784.98 | 193.21 | 1072.09 | 266.96 | 334.36 | 182.77 | 323.64 | 364.37 | 572.29 | 379.88
226 | 116.17 | 110.81 | 337.77 | 771.19 | 321.54 | 1860.95 | 210.16 | 1178.6 | 259.56 | 355.61 | 193.49 | 335.17 | 377.85 | 588.59 | 392.34
227 | 120.26 | 112.57 | 358.77 | 823.45 | 338.59 | 1923.98 | 209.27 | 1225.95 | 261.62 | 376.42 | 204.85 | 347.59 | 388.85 | 606.8 | 405.65
228 | 122.88 | 117.03 | 371.05 | 864.72 | 354.43 | 1963.09 | 219.91 | 1275.04 | 281.15 | 386.97 | 208.69 | 359.14 | 398.22 | 621.28 | 416.82
229 | 116.42 | 112.93 | 358.41 | 858.12 | 345.67 | 1929.56 | 218.06 | 1270.96 | 270.91 | 371.1 | 192.1 | 356.41 | 394.33 | 608.74 | 419.08
230 | 111.02 | 112.71 | 365.03 | 854.49 | 343.32 | 1887.67 | 219.01 | 1253.85 | 280.01 | 374.07 | 199.64 | 364.47 | 396.45 | 628.88 | 438.72
231 | 115.35 | 112.57 | 386.37 | 876.7 | 343.72 | 1891.11 | 225.71 | 1249.08 | 283.17 | 388.61 | 211.38 | 383.85 | 406.97 | 649.67 | 455.84
232 | 116.36 | 116.06 | 387.76 | 884.03 | 341.89 | 1869.87 | 224.94 | 1244.74 | 285.84 | 389.98 | 211.27 | 379.86 | 406.59 | 647.94 | 447.64
233 | 118.27 | 117.82 | 385.09 | 868.11 | 333.78 | 1837.95 | 227.16 | 1215.31 | 283.48 | 383.02 | 204.49 | 370.13 | 400.12 | 634.78 | 430.85
234 | 122.64 | 116.58 | 378.04 | 831.66 | 329.95 | 1803.06 | 219.53 | 1227.59 | 287.59 | 375.17 | 199.76 | 360 | 386.37 | 609.71 | 424.12
235 | 144.57 | 133.82 | 416.75 | 867.64 | 371.94 | 1963.33 | 228.85 | 1283.69 | 329.55 | 412.36 | 219.15 | 439.42 | 409.15 | 635.86 | 479.67
236 | 163.57 | 150.97 | 434.8 | 904.12 | 381.9 | 2020.97 | 234.3 | 1261.32 | 329.46 | 412.26 | 214.13 | 448.6 | 410.55 | 641.24 | 488.02
237 | 150.58 | 144.93 | 412.21 | 874.27 | 367.14 | 1942.11 | 227.15 | 1217.01 | 309.75 | 391.65 | 207.69 | 446.56 | 407.27 | 643.7 | 498.05
238 | 132.78 | 131.77 | 379.14 | 818.16 | 341.13 | 1774.42 | 214.7 | 1128.31 | 284.41 | 364.02 | 198.81 | 446.81 | 410.12 | 643.17 | 505.73
239 | 108.8 | 114.33 | 342.66 | 738.25 | 300.44 | 1549.73 | 198.7 | 958.88 | 256.37 | 331.57 | 186.97 | 429.08 | 409.27 | 639.75 | 499.47
240 | 86.45 | 104.91 | 298.59 | 657.56 | 257.38 | 1367.89 | 199.77 | 807.58 | 248.11 | 299.14 | 174.51 | 407.77 | 390.77 | 615.9 | 476.6
241 | 74.15 | 92 | 266.58 | 597.13 | 221.97 | 1242.78 | 205.89 | 786.03 | 226.52 | 276.66 | 164.56 | 381.67 | 380.74 | 589.66 | 449.99
242 | 69.13 | 84.97 | 257.34 | 573.35 | 207.36 | 1188.64 | 205.29 | 802.3 | 230.89 | 262.78 | 155.61 | 364.96 | 368.22 | 566.95 | 429.71
243 | 67.31 | 82.9 | 253.08 | 560.38 | 200.98 | 1159.93 | 189.26 | 760.9 | 228.22 | 252.24 | 154.87 | 354.01 | 356.61 | 551.42 | 419.15
244 | 67.19 | 83.42 | 249.95 | 556.1 | 199.96 | 1169.58 | 181.15 | 732.61 | 232.96 | 247.34 | 154.12 | 345.5 | 348.8 | 541.85 | 405.7
245 | 70.31 | 86.26 | 250.18 | 567.06 | 212.18 | 1250.99 | 181.3 | 809.27 | 236 | 249.1 | 155.53 | 336.47 | 342.47 | 538.14 | 398.69
246 | 80.52 | 95.04 | 259.28 | 603.21 | 236.52 | 1388 | 185.11 | 924.89 | 247.93 | 261.43 | 158.78 | 336.2 | 335.87 | 534.26 | 388.45
247 | 94.83 | 103.01 | 263.21 | 613.66 | 248.56 | 1523.36 | 181.91 | 1022.21 | 256.4 | 265.93 | 155.52 | 315.1 | 328.32 | 527.52 | 363.36
248 | 105.95 | 97.41 | 296.8 | 671.74 | 279.75 | 1680.74 | 199.67 | 1089.01 | 265.46 | 299.27 | 172.23 | 306.12 | 341.51 | 546.78 | 361.04
249 | 113.81 | 102.08 | 340.88 | 749.51 | 302.67 | 1811.43 | 226.06 | 1148.58 | 266.06 | 337.31 | 189.11 | 327.94 | 365.73 | 596.58 | 376.22
250 | 122.36 | 113.41 | 369.71 | 809.57 | 325.54 | 1877.44 | 253.06 | 1202.29 | 272.71 | 358 | 198.12 | 338.53 | 381.23 | 623.93 | 387.68
251 | 121.1 | 111.93 | 388.81 | 866.9 | 345.32 | 1941.02 | 244.31 | 1257.34 | 277.9 | 378.67 | 204.02 | 347.5 | 394.04 | 632.46 | 400.78
252 | 125.51 | 116.72 | 414.28 | 909.34 | 355.21 | 1983.42 | 249.34 | 1290.03 | 284.86 | 388.14 | 211.14 | 359.54 | 399.78 | 645.96 | 413.28
253 | 123.91 | 118.49 | 402.53 | 900.44 | 350.04 | 1969.53 | 245.79 | 1278.54 | 276.6 | 371.09 | 198.61 | 354.55 | 399.44 | 632.44 | 422.71
254 | 111.67 | 118.69 | 406.55 | 902.45 | 346.73 | 1921.45 | 246.22 | 1256.47 | 275.69 | 378.42 | 206.51 | 372.93 | 406.47 | 635.61 | 442.7
255 | 115.26 | 118.21 | 421.03 | 919.26 | 335.75 | 1903.03 | 250.16 | 1261.9 | 288.28 | 397.98 | 219.29 | 388.35 | 417.81 | 653.41 | 459.36
256 | 115.44 | 119.19 | 422.7 | 925.04 | 335.71 | 1877.86 | 251.73 | 1256.81 | 286.57 | 399.57 | 220.26 | 386.13 | 416.58 | 654.53 | 455.72
257 | 116.2 | 127.59 | 413.06 | 906.51 | 326.62 | 1852.92 | 249.57 | 1230.25 | 289.11 | 392.38 | 215.32 | 370.8 | 401.06 | 634.28 | 439.61
258 | 120.7 | 128.12 | 398.67 | 860.28 | 327.99 | 1787.55 | 241.01 | 1237 | 291.03 | 380.44 | 207.29 | 363.25 | 387.17 | 607.36 | 428.08
259 | 144.01 | 132.59 | 446.71 | 916.46 | 370.46 | 1979.74 | 253.01 | 1312.1 | 316.37 | 420.85 | 229.06 | 442.35 | 407.99 | 642.16 | 482.05
260 | 161.07 | 151.2 | 453.48 | 929.83 | 379.3 | 2018.82 | 259.94 | 1287.01 | 310.32 | 414.79 | 225.85 | 444.86 | 405.8 | 650.57 | 492.52
261 | 149.05 | 143.58 | 434.31 | 894 | 364.13 | 1945.88 | 254.16 | 1192.54 | 302.86 | 391.64 | 219.39 | 446 | 406.21 | 657.21 | 503.74
262 | 129.49 | 128.09 | 403.91 | 842.41 | 333.84 | 1773.41 | 241.71 | 1092.82 | 290.31 | 365.84 | 210.75 | 444.77 | 408.8 | 663.82 | 509.15
263 | 106.98 | 123.57 | 350.33 | 762.53 | 291.66 | 1552.9 | 218.81 | 970.73 | 270.69 | 334.82 | 197.59 | 426.46 | 408.62 | 657.38 | 499.97
264 | 85.59 | 93.25 | 300.43 | 688.37 | 257.69 | 1361.9 | 201.33 | 1003.8 | 257.05 | 302.43 | 182.33 | 414.34 | 394.61 | 630.71 | 474.44
265 | 72.88 | 83.37 | 288.64 | 631.43 | 235.77 | 1254.86 | 190.44 | 800.71 | 232.87 | 280.92 | 171.7 | 386.67 | 379.47 | 599.04 | 508.11
266 | 67.95 | 84.95 | 272.52 | 604.33 | 222.17 | 1186 | 180.62 | 774.14 | 230.96 | 267.74 | 164.97 | 370.62 | 368.5 | 577.77 | 485.76
267 | 66.01 | 83.31 | 258.77 | 590.1 | 215.17 | 1156.98 | 178.74 | 765.35 | 226.57 | 259.95 | 159.94 | 364.91 | 356.84 | 563.11 | 470.02
268 | 65.65 | 83.69 | 259.07 | 581.28 | 216.65 | 1167.08 | 181.2 | 785.25 | 223.75 | 255.07 | 157.25 | 351.29 | 349.15 | 552.29 | 457.39
269 | 68.39 | 87.65 | 260.85 | 592.9 | 218.73 | 1247.63 | 181.71 | 853.99 | 227.92 | 257.11 | 157.3 | 347.61 | 343.12 | 544.37 | 444.94
270 | 78.7 | 95.53 | 269.97 | 627.19 | 237.04 | 1381.4 | 183.17 | 867.43 | 237.83 | 270.37 | 161.09 | 345.16 | 338.49 | 542.55 | 439.34
271 | 92.77 | 102.71 | 277.48 | 641.38 | 253.01 | 1515.98 | 180.68 | 951.5 | 244.71 | 270.68 | 156.84 | 322.07 | 329.47 | 534.49 | 411.27
272 | 104.77 | 105.68 | 304.77 | 707.52 | 272.26 | 1673.4 | 196.02 | 1090.29 | 252.5 | 305.34 | 173.86 | 315.19 | 342.28 | 556.92 | 414.54
273 | 113.42 | 109.08 | 334.98 | 784.15 | 304.78 | 1828.45 | 215 | 1160.01 | 261.75 | 342.61 | 192.31 | 331.1 | 367.36 | 605.25 | 437.08
274 | 117.86 | 110.67 | 356.04 | 834.07 | 320.55 | 1898.88 | 233.48 | 1197.59 | 264.5 | 361.97 | 204.02 | 341.49 | 378.16 | 630.49 | 450.03
275 | 121.25 | 114.02 | 377.08 | 877.96 | 345.79 | 1962.23 | 243.35 | 1246.99 | 265.81 | 377.83 | 215.08 | 352.86 | 392.53 | 645.14 | 460.87
276 | 124.29 | 118.66 | 388.82 | 913.38 | 361.04 | 1999.35 | 243.86 | 1290.41 | 272.79 | 386.7 | 215.95 | 364.86 | 400.12 | 660.23 | 474.74
277 | 117.72 | 117.82 | 378.19 | 901.99 | 351.75 | 1991.88 | 227.7 | 1277.57 | 262.96 | 368.26 | 188.94 | 361.75 | 396.84 | 657.38 | 482.54
278 | 112.41 | 114.02 | 386.15 | 898.07 | 347.45 | 1939.17 | 224.98 | 1259.62 | 257.51 | 370.6 | 201.28 | 372.27 | 400.96 | 671.9 | 498.91
279 | 113.88 | 113.37 | 400.14 | 906 | 347.72 | 1925.57 | 230.05 | 1259.45 | 264.14 | 384.17 | 216.67 | 390.17 | 405.86 | 684.49 | 522.46
280 | 115.46 | 116.08 | 400.15 | 885.55 | 343.72 | 1901.52 | 226.01 | 1251.04 | 263.05 | 385.53 | 217.73 | 390.47 | 405.24 | 683.79 | 518.65
281 | 117.44 | 118.84 | 396.21 | 870.96 | 332.88 | 1852.18 | 195.02 | 1225.62 | 264.5 | 378 | 210.23 | 374.25 | 401.68 | 666.16 | 500.18
282 | 119.85 | 120.87 | 387.77 | 848.71 | 336.59 | 1819.39 | 192.26 | 1224.7 | 275.42 | 374.65 | 206.21 | 362.75 | 389.92 | 637.82 | 489.66
283 | 144.44 | 136.69 | 431.02 | 900.88 | 374.09 | 1991.93 | 207.83 | 1302.96 | 309.73 | 409.81 | 228.32 | 439.02 | 411 | 666.77 | 546.62
284 | 160.92 | 150.77 | 441.15 | 918.16 | 379.81 | 2022.38 | 209.84 | 1261.9 | 312.97 | 404.04 | 222.69 | 450.42 | 413.23 | 665.75 | 554.94
285 | 148.64 | 142.11 | 422.87 | 882.57 | 362.79 | 1943.03 | 196.2 | 1192.54 | 294.13 | 384.54 | 217.76 | 453.99 | 413.76 | 671.97 | 557.65
286 | 130.82 | 126.73 | 392.31 | 828.03 | 335.03 | 1791.35 | 181.96 | 1084.55 | 290.53 | 355.17 | 211.24 | 447.8 | 415.63 | 675.69 | 562.28
287 | 109.35 | 111.09 | 351.57 | 761.89 | 296.49 | 1591.66 | 166.95 | 1085.46 | 275.81 | 325.95 | 199.78 | 431.44 | 413.36 | 679.18 | 557.54
288 | 87.78 | 101.87 | 308.08 | 683.93 | 262.34 | 1413.06 | 150.6 | 885.13 | 229.59 | 293.28 | 185.09 | 415.87 | 401.41 | 653.31 | 528.99
289 | 75.28 | 91.33 | 277.76 | 631.88 | 236.67 | 1287.67 | 142.36 | 800.3 | 217.85 | 271.47 | 174.41 | 391.06 | 397.42 | 617.74 | 507.42
290 | 70.88 | 85.12 | 263.42 | 599.47 | 225.53 | 1218.64 | 142.87 | 771.64 | 211.73 | 259.45 | 167.66 | 367.71 | 385.83 | 603.15 | 484.85
291 | 66.38 | 82.67 | 254.7 | 581.94 | 216.05 | 1185.69 | 140.26 | 761.73 | 209.09 | 250.55 | 162.21 | 355.15 | 376.16 | 586.05 | 464.33
292 | 66.58 | 81.11 | 249.18 | 579.51 | 211.54 | 1182.52 | 136.26 | 767.46 | 203.36 | 244.53 | 159.24 | 343.64 | 367.15 | 571.94 | 455.36
293 | 68.35 | 83.28 | 250.55 | 587.51 | 217.26 | 1227.63 | 137.29 | 807.35 | 209.82 | 244.93 | 158.77 | 340.89 | 358.16 | 565.06 | 445.69
294 | 75.47 | 88.88 | 255.57 | 594.23 | 217.72 | 1288.59 | 141.47 | 858.77 | 220.57 | 252.34 | 161.39 | 338.52 | 350.94 | 556.26 | 436.81
295 | 85.6 | 93.24 | 254.47 | 595.84 | 226.03 | 1369.07 | 143.46 | 928.28 | 224.08 | 252.42 | 154.29 | 311.22 | 336.1 | 542.59 | 411.99
296 | 100.05 | 96.2 | 279.07 | 654.47 | 251.82 | 1540.22 | 149.1 | 1023.98 | 225.2 | 278.86 | 166.08 | 303.85 | 338.87 | 563.02 | 402.14
297 | 110.97 | 96.99 | 318.83 | 717.55 | 275.12 | 1698.72 | 176.95 | 1089.4 | 228.63 | 313.29 | 181.93 | 314.84 | 362.08 | 604.71 | 412.09
298 | 116.36 | 101.27 | 357.83 | 787.34 | 293.88 | 1802.61 | 267.51 | 1130.93 | 235.53 | 335.18 | 193.46 | 325.92 | 375.29 | 627.2 | 422.3
299 | 119.54 | 107.51 | 381.1 | 834.28 | 313.21 | 1873.08 | 187.5 | 1186.02 | 246.22 | 355.5 | 203.52 | 328.57 | 385.94 | 647.76 | 433.07
300 | 123.52 | 114.83 | 397.28 | 865.89 | 326.65 | 1916.56 | 185.68 | 1214.87 | 248.2 | 363.3 | 205.29 | 341.82 | 394.21 | 660.74 | 447.99
301 | 118.44 | 115.61 | 393.87 | 855.27 | 319.18 | 1890.32 | 189.7 | 1197.42 | 240.6 | 355.22 | 197.09 | 343.01 | 390.5 | 652.04 | 455.31
302 | 112.16 | 112.77 | 389.7 | 829.73 | 310.03 | 1814.88 | 187.6 | 1146.13 | 248.97 | 348.06 | 194.16 | 343.37 | 387.55 | 638.76 | 462.89
303 | 111.52 | 110.65 | 383.29 | 807.32 | 299.62 | 1717.43 | 190.33 | 1108.14 | 253.18 | 345.95 | 196.99 | 358.25 | 384 | 632.25 | 472.21
304 | 114.18 | 112.79 | 384.29 | 792.14 | 293.64 | 1679.75 | 190.6 | 1088.36 | 249.6 | 343.71 | 196.04 | 348.69 | 383.7 | 630.9 | 470.05
305 | 115.19 | 117.59 | 370.59 | 793.43 | 289.63 | 1634.21 | 190.08 | 1069.69 | 247.01 | 337.1 | 190.15 | 338.39 | 377.34 | 622.77 | 448.11
306 | 119.99 | 116.96 | 374.83 | 807.22 | 288.98 | 1637.82 | 178.19 | 1112.33 | 243.24 | 339.77 | 192.01 | 355.82 | 380.99 | 631.23 | 454.13
307 | 143.88 | 128.28 | 432.74 | 873.64 | 334.49 | 1833.88 | 204.93 | 1201.62 | 305.18 | 389.98 | 221.82 | 430.27 | 411.52 | 720.56 | 528.94
308 | 157.78 | 144.59 | 445.21 | 871 | 343.68 | 1870.31 | 210.54 | 1186.8 | 308.33 | 391.97 | 218.61 | 437.35 | 410.87 | 746.7 | 538.17
309 | 143.51 | 137.47 | 429.97 | 837.46 | 328.53 | 1805 | 203.71 | 1108.92 | 281.43 | 374.08 | 211.12 | 439.46 | 407.35 | 747.96 | 544.06
310 | 126.37 | 125.1 | 400.89 | 790.74 | 300.57 | 1667.16 | 193.92 | 992.46 | 280.23 | 348.56 | 203.44 | 429.44 | 406.38 | 750.5 | 548.24
311 | 105.49 | 102.52 | 350.17 | 721.66 | 264.52 | 1476.15 | 179.98 | 840.34 | 256.62 | 318.9 | 193.31 | 423.46 | 402.68 | 742.76 | 536.01
312 | 88.8 | 89.28 | 312.14 | 665.75 | 235.7 | 1323.85 | 163.39 | 705.49 | 234.81 | 291.62 | 182.12 | 409.5 | 401.25 | 723.81 | 526.06
313 | 77.32 | 75.39 | 310.91 | 620.11 | 214.64 | 1216.7 | 153.1 | 756.71 | 225.84 | 273.2 | 171.7 | 374.96 | 395.96 | 686.24 | 500.36
314 | 71.36 | 80.14 | 298.24 | 590.01 | 200.49 | 1135.19 | 146.5 | 724.5 | 218.43 | 258.73 | 166.35 | 365.6 | 386.47 | 628.65 | 483.99
315 | 67.88 | 86.57 | 266.15 | 561.12 | 192.24 | 1091.96 | 142.43 | 703.94 | 202.75 | 248.61 | 161.54 | 357.59 | 376.28 | 604.26 | 467.51
316 | 65.94 | 71.61 | 257.83 | 560 | 188.25 | 1083.37 | 139.58 | 704.58 | 209.87 | 241.93 | 157.7 | 345.74 | 365.09 | 562.95 | 452.32
317 | 66.2 | 73.49 | 257.08 | 546.74 | 186.27 | 1088.38 | 137.81 | 724.28 | 199.27 | 240.46 | 155.49 | 342.72 | 358.12 | 536.36 | 440.33
318 | 70.62 | 78.67 | 258.8 | 548.91 | 187.52 | 1102.73 | 136.08 | 746.83 | 201.98 | 244 | 156.15 | 336.67 | 348.91 | 531.44 | 433.91
319 | 77.21 | 79.98 | 241.27 | 513.79 | 180.41 | 1096.73 | 128.18 | 754.57 | 194.05 | 230.81 | 146.46 | 310.68 | 330.01 | 509.09 | 402.66
320 | 90.26 | 76.62 | 262.13 | 543.6 | 196.06 | 1211.6 | 189.54 | 806.52 | 205.59 | 243.93 | 151.68 | 298.13 | 331.81 | 507.11 | 393.24
321 | 101.32 | 85.66 | 293.95 | 584.92 | 220.24 | 1353.07 | 202.6 | 870.3 | 228.99 | 262.45 | 157.49 | 297.47 | 341.98 | 521.08 | 394.19
322 | 109.71 | 91.66 | 317.26 | 624.43 | 240.44 | 1463.07 | 171.43 | 926.82 | 236.99 | 283.08 | 160.69 | 297.76 | 350.63 | 534.35 | 398.11
323 | 113.4 | 93.35 | 332.9 | 659.04 | 256.66 | 1539.41 | 179.66 | 983.23 | 251.87 | 299.49 | 162.98 | 298.28 | 360.64 | 544.45 | 405.22
324 | 115.42 | 97.61 | 341.92 | 685.65 | 268.66 | 1576.58 | 184.3 | 1021.94 | 254.71 | 309.8 | 167.2 | 310.29 | 366.76 | 552.55 | 418.04
325 | 114.51 | 97.44 | 341.7 | 702.98 | 272.78 | 1577.71 | 185.34 | 1027.08 | 249.15 | 310.9 | 170.02 | 318.69 | 369.68 | 555.43 | 430.71
326 | 108.08 | 92.06 | 350.25 | 699.4 | 268.78 | 1528.28 | 183.53 | 1005.79 | 248.23 | 309.32 | 166.53 | 328.28 | 374.68 | 559.92 | 442.15
327 | 105.78 | 93.22 | 343.48 | 669.84 | 257.61 | 1485.25 | 181.71 | 978.58 | 242.24 | 307.55 | 166.28 | 331.13 | 379.32 | 559.85 | 458.34
328 | 103.96 | 95.19 | 331.49 | 604.83 | 249.71 | 1455.16 | 179.59 | 959.13 | 243.6 | 306.31 | 163.36 | 331.13 | 380 | 557.54 | 458.13
329 | 98.77 | 96.2 | 343.22 | 592.83 | 245.58 | 1459.36 | 177.96 | 951.2 | 257.88 | 301.71 | 163.57 | 322.04 | 374.7 | 545.07 | 441.23
330 | 101.4 | 98.62 | 345.86 | 621.18 | 251.51 | 1511.42 | 176.09 | 992.04 | 248.39 | 304.72 | 170.28 | 337.87 | 379.32 | 559.83 | 462.27
331 | 124.66 | 112.63 | 397.33 | 709.35 | 301.2 | 1677.87 | 198.6 | 1075.8 | 290.5 | 354.83 | 200.38 | 413.06 | 407.22 | 613.28 | 527.8
332 | 143.12 | 128.7 | 414.48 | 750.92 | 325.9 | 1737.27 | 204.16 | 1101.19 | 302.68 | 364.41 | 202.33 | 420.51 | 410.04 | 620.3 | 547.16
333 | 134.03 | 123.16 | 400.21 | 754.52 | 322.54 | 1690.54 | 198.2 | 1053.84 | 301.39 | 355.25 | 194.44 | 422.28 | 412.36 | 628.9 | 552.59
334 | 117.8 | 110.78 | 373.49 | 732.08 | 302.03 | 1570.4 | 188.78 | 983.38 | 284.62 | 336.11 | 189.12 | 418.74 | 419.31 | 640.1 | 552.98
335 | 100.89 | 97.83 | 337.59 | 678.65 | 273.38 | 1411.19 | 174.68 | 916.37 | 263.06 | 308.99 | 180.01 | 408.34 | 419.3 | 638.05 | 539.84
336 | 85.06 | 99.58 | 282.36 | 626.05 | 244.25 | 1253.6 | 163.93 | 955.59 | 240.27 | 279.71 | 169.38 | 389.01 | 409.97 | 619.33 | 522.75
337 | 74.55 | 78.11 | 261.07 | 586.34 | 220.88 | 1153.18 | 148.84 | 760.53 | 240.13 | 260.61 | 159.74 | 355.57 | 384.16 | 594.48 | 492.05
338 | 69.1 | 74.31 | 249.91 | 563.4 | 211.78 | 1106.03 | 149.59 | 740.02 | 239.96 | 248.28 | 155.68 | 343.11 | 367.39 | 569.6 | 475.04
339 | 66.98 | 73.41 | 244.41 | 548.05 | 201.83 | 1084.68 | 147.72 | 727.87 | 231.88 | 242.99 | 152.14 | 332.97 | 358.65 | 550.62 | 460.91
340 | 67.1 | 72.54 | 238.76 | 548.4 | 206.12 | 1096.67 | 149.66 | 751.65 | 234.62 | 238.31 | 150.02 | 327.71 | 348.54 | 536.58 | 447.69
341 | 70.19 | 74.73 | 238.27 | 565.97 | 216.05 | 1192.62 | 153.39 | 831.09 | 228.62 | 240.56 | 150.59 | 326.41 | 346.23 | 530.1 | 440.03
342 | 81 | 83.43 | 251.59 | 601.64 | 235.39 | 1364.23 | 148.22 | 939.02 | 229.44 | 253.62 | 154.52 | 331.59 | 333.82 | 529.03 | 425.12
343 | 96.51 | 92.81 | 259.29 | 607.08 | 253.88 | 1538.06 | 147.42 | 1022.75 | 234.48 | 263.04 | 151.81 | 311.43 | 330.83 | 522.88 | 403.56
344 | 106.89 | 100.36 | 290.15 | 672.57 | 278.65 | 1682 | 170.41 | 1093.82 | 244.39 | 301.1 | 168.88 | 306.74 | 338.8 | 551.83 | 404.08
345 | 113.03 | 102.17 | 314.45 | 766.56 | 304.18 | 1816.78 | 213.88 | 1156.26 | 258.3 | 338.33 | 186.45 | 327.52 | 362.38 | 605.34 | 422.21
346 | 118.23 | 102.2 | 337.51 | 827.99 | 323.86 | 1896.55 | 231.65 | 1200.48 | 269.02 | 357.44 | 192.36 | 335.6 | 377.28 | 632.45 | 440.62
347 | 122.14 | 106.57 | 358.81 | 873.7 | 343.89 | 1949.87 | 240.14 | 1263.01 | 280.14 | 382.65 | 199.19 | 348.53 | 390.13 | 651.84 | 452.55
348 | 126.29 | 113.26 | 376.98 | 905.5 | 364.71 | 1999.06 | 245.35 | 1272.88 | 290.02 | 396.11 | 204.38 | 362.4 | 401.16 | 663.89 | 465.41
349 | 121.15 | 112.3 | 366.33 | 893.67 | 348.84 | 1995.85 | 240.38 | 1249.93 | 274.97 | 374.05 | 191.92 | 355.84 | 397.19 | 659.13 | 471.43
350 | 116.07 | 109.91 | 366.48 | 902.77 | 342 | 1946.18 | 238.72 | 1245.7 | 265.26 | 377.05 | 198.64 | 368.96 | 400.29 | 700.9 | 492.46
351 | 118.69 | 112.24 | 379.77 | 909.63 | 348.61 | 1935.79 | 245.72 | 1248.4 | 272.76 | 397.14 | 212.36 | 384.17 | 408 | 747.5 | 512.43
352 | 119.74 | 116.85 | 384.62 | 913.08 | 346.77 | 1917.12 | 245.93 | 1236.73 | 254.8 | 399.58 | 213.77 | 385.3 | 406.96 | 746.02 | 513.82
353 | 120.91 | 119.64 | 381.3 | 900.74 | 342.25 | 1871.32 | 243.81 | 1201.52 | 258.41 | 393.13 | 207.37 | 372.5 | 400.29 | 742.18 | 495.49
354 | 123.94 | 121.82 | 378.42 | 871.2 | 346.02 | 1819.34 | 234.35 | 1226.39 | 261.61 | 381.15 | 201.97 | 358.49 | 384.19 | 707.91 | 479.41
355 | 145.05 | 139.89 | 420.65 | 914.5 | 379.09 | 1995.57 | 245.86 | 1305.11 | 309.12 | 414.9 | 220.1 | 419.57 | 401.51 | 741.05 | 528.76
356 | 160.96 | 151.71 | 434.33 | 935.1 | 382.56 | 2061.32 | 239.19 | 1279.65 | 309.12 | 413.65 | 218.81 | 437.81 | 406.13 | 753.71 | 544.41
357 | 150.09 | 143.8 | 414.66 | 902.27 | 368.61 | 2002.18 | 237.43 | 1187.57 | 298.35 | 395.07 | 211.59 | 442.81 | 401.24 | 764.45 | 553.88
358 | 129.48 | 127.61 | 383.5 | 839.43 | 335.43 | 1832.19 | 228.49 | 1077.49 | 287.4 | 368.76 | 202.17 | 441.93 | 401.85 | 764.24 | 560.25
359 | 105.96 | 110.03 | 342.09 | 757.86 | 298.31 | 1592.62 | 201.97 | 962.65 | 265.61 | 333.65 | 190.7 | 428.3 | 408.02 | 761.56 | 550.38
360 | 85.67 | 96.64 | 303.14 | 674.32 | 257.42 | 1400.84 | 169.54 | 871.1 | 233.43 | 302.98 | 175.95 | 399.56 | 387.42 | 736.57 | 526.62
361 | 73.34 | 90.43 | 278.7 | 605.89 | 233.04 | 1274.38 | 168.93 | 802.9 | 225.28 | 278.27 | 165.06 | 374.04 | 399.12 | 709.99 | 500.66
362 | 68.64 | 85.72 | 266 | 592.3 | 225.68 | 1212.32 | 154.73 | 770.33 | 220.66 | 264.86 | 156.4 | 358.03 | 383.07 | 658.4 | 479.43
363 | 66.85 | 84.85 | 258.22 | 592.88 | 216.97 | 1182.75 | 151.83 | 760.19 | 219.14 | 254.95 | 152.72 | 347.38 | 374.1 | 603.62 | 465.4
364 | 66.71 | 85.79 | 251.15 | 588.26 | 217.14 | 1192.83 | 149.18 | 783.41 | 213.53 | 245.2 | 151.97 | 336.77 | 367.13 | 581.46 | 454.39
365 | 69.55 | 89.5 | 251.18 | 600.71 | 225.77 | 1285.62 | 147.37 | 862.33 | 224.3 | 244.4 | 154.17 | 332.7 | 357.21 | 548.82 | 446.39
366 | 80.34 | 100.22 | 261.94 | 638.94 | 242.97 | 1458.78 | 148.72 | 985.9 | 243.45 | 261.12 | 154.91 | 336.65 | 346 | 540.45 | 438.27
367 | 97.33 | 110.54 | 269.02 | 655.59 | 268.8 | 1602.2 | 148.29 | 1042.39 | 248.11 | 265.43 | 153.38 | 318 | 341.69 | 527.54 | 407.4
368 | 108.12 | 108.19 | 298.78 | 715.67 | 293.33 | 1740.53 | 161.9 | 1085.16 | 253.58 | 298.62 | 169.52 | 311.65 | 353.39 | 549.12 | 407.44
369 | 114.49 | 111.41 | 333.41 | 786.95 | 313.79 | 1865.42 | 184.72 | 1111.82 | 258.97 | 334.25 | 183.53 | 329.08 | 371.17 | 606.63 | 428.75
370 | 118.05 | 111.18 | 354.17 | 848.05 | 331.61 | 1941.84 | 204.25 | 1208.34 | 270.79 | 354.95 | 193.1 | 339.29 | 382.77 | 637.83 | 436.84
371 | 121.67 | 113.55 | 378.33 | 884.72 | 346.59 | 1996.8 | 213.98 | 1290.58 | 279.08 | 377.47 | 204.38 | 351.01 | 390.1 | 652.18 | 449.36
372 | 125.53 | 119.55 | 396.37 | 914.56 | 361.74 | 2030.26 | 230.14 | 1290.55 | 289.15 | 390.74 | 209.07 | 362.94 | 403.98 | 682.38 | 466.36
373 | 119.36 | 119.2 | 373.37 | 902.42 | 346.82 | 2007.06 | 224.34 | 1256.8 | 273.08 | 372.45 | 192.84 | 357.47 | 397.1 | 668.24 | 472.37
374 | 113.87 | 117.78 | 375.18 | 901.11 | 347.5 | 1969.93 | 206.47 | 1263.54 | 265.91 | 379.12 | 199.67 | 367.53 | 404.67 | 710.67 | 498.37
375 | 117.35 | 116.66 | 393.48 | 919.63 | 346.12 | 1956.83 | 199.92 | 1249.56 | 277.2 | 398.55 | 212.22 | 381.99 | 406.88 | 735.36 | 516.38
376 | 118.91 | 120.19 | 391.53 | 920.17 | 346.47 | 1942.69 | 185.07 | 1248.34 | 278.55 | 398.83 | 211.85 | 385.26 | 409.84 | 670.61 | 514.42
377 | 119.65 | 123.13 | 390.36 | 903.83 | 344.93 | 1924.11 | 208.84 | 1242.68 | 274.06 | 391.09 | 205.25 | 374.55 | 407.98 | 657.15 | 499.07
378 | 123.32 | 124.69 | 377.14 | 873.21 | 336.93 | 1934.78 | 183.64 | 1202.35 | 269.05 | 378.68 | 201.18 | 359.8 | 393.32 | 632.71 | 479.59
379 | 145.19 | 138.13 | 419.87 | 889.73 | 372.39 | 2062.53 | 204.01 | 1316.03 | 309.84 | 413.9 | 222.08 | 419.26 | 415.24 | 652.94 | 531.44
380 | 162.94 | 150.97 | 435.56 | 924.57 | 387.99 | 2084.61 | 209.32 | 1313.04 | 335.79 | 414.96 | 219.75 | 442.35 | 413.91 | 660.52 | 548.39
381 | 150.25 | 144.36 | 411.24 | 889.42 | 370.91 | 1996.75 | 196.93 | 1254.41 | 321.65 | 393.66 | 210.7 | 442.82 | 413.44 | 673.77 | 559.37
382 | 130.72 | 126.25 | 383.64 | 836.29 | 339.24 | 1833.04 | 180.57 | 1109.75 | 277.15 | 369.13 | 200.93 | 444.84 | 417.47 | 678.65 | 563.43
383 | 106.24 | 111.52 | 338.38 | 755.25 | 297.06 | 1602.67 | 161.71 | 936.13 | 248.15 | 335.14 | 187.28 | 427.93 | 410.21 | 673.13 | 559.44
384 | 84.95 | 97.08 | 299.22 | 680.29 | 258.72 | 1407.86 | 148.51 | 836.01 | 231.75 | 298.74 | 171.68 | 398.18 | 400.08 | 646.02 | 532.37
385 | 73.27 | 90.86 | 274.06 | 628.38 | 231.12 | 1280.52 | 128.55 | 785.62 | 211.39 | 276.95 | 161.29 | 372.44 | 393.15 | 612.56 | 505.5
386 | 68.74 | 85.01 | 262.79 | 606.97 | 222.64 | 1224.28 | 130.79 | 766.18 | 209.92 | 266.16 | 156.48 | 360.68 | 384.24 | 589.37 | 486.58
387 | 67 | 84.07 | 255.7 | 594.03 | 221.97 | 1196.4 | 120.68 | 759.99 | 202.56 | 257.42 | 153.18 | 347.81 | 363.68 | 576.07 | 472.54
388 | 67.22 | 83.54 | 248.64 | 593.07 | 219.23 | 1206.86 | 124.79 | 775.57 | 201.72 | 252.16 | 150.55 | 341.34 | 360.49 | 558.06 | 459.5
389 | 70.19 | 86.64 | 249.76 | 604.72 | 221.81 | 1301.84 | 133.97 | 862.8 | 212.79 | 255.84 | 151.42 | 336.15 | 352.64 | 555.69 | 450.52
390 | 81.66 | 96.49 | 266.84 | 623.54 | 245.2 | 1483.9 | 147.62 | 974.3 | 226.9 | 269.4 | 157.09 | 339.62 | 346.29 | 551.82 | 443.44
391 | 98.93 | 107.49 | 274.86 | 638.82 | 270.91 | 1622.66 | 177.45 | 1030.66 | 243.63 | 271.59 | 153.16 | 320.4 | 339.25 | 541.8 | 414.54
392 | 109.63 | 110.52 | 306.53 | 696.1 | 290.78 | 1761.56 | 191.72 | 983.41 | 243.98 | 303.23 | 171.1 | 312.55 | 349.88 | 570.75 | 414.57
393 | 115.67 | 110.18 | 329.26 | 771.08 | 314.78 | 1889.03 | 204.84 | 1125.3 | 251.75 | 340.69 | 185.74 | 331.39 | 365.43 | 624.58 | 435.58
394 | 119.25 | 115.72 | 344.73 | 813.67 | 339.49 | 1956.11 | 211.71 | 1211.73 | 249.75 | 362.2 | 194.26 | 342.76 | 383.89 | 646.35 | 448.45
395 | 118.35 | 114.33 | 369.4 | 862.71 | 350.33 | 2009.51 | 217 | 1233.36 | 245.4 | 379.75 | 203.79 | 354.67 | 396.94 | 650.71 | 462.76
396 | 123.02 | 120.44 | 389.32 | 903.79 | 367.16 | 2053.44 | 221.19 | 1289.04 | 273.66 | 387.7 | 203.58 | 363.53 | 398.3 | 661.51 | 476.41
397 | 116.74 | 122.62 | 369.35 | 885.35 | 352.58 | 2047.74 | 218.64 | 1272.14 | 272.96 | 359.34 | 182.73 | 355.45 | 393.14 | 650.45 | 479.16
398 | 113.36 | 117.54 | 364.97 | 875.42 | 346.53 | 1999.94 | 214.57 | 1234.36 | 275.29 | 353.39 | 190.16 | 369.99 | 404.28 | 663.96 | 504.52
399 | 115.75 | 117.52 | 383.18 | 889.43 | 350.72 | 1986.75 | 227.68 | 1250.65 | 298.78 | 365.75 | 204.2 | 389.34 | 413.59 | 685 | 529.77
400 | 116.69 | 123.24 | 390.93 | 895.07 | 355.06 | 1981.11 | 220.87 | 1248.99 | 296.58 | 370.86 | 210.21 | 385.67 | 414.28 | 672.72 | 532.08
401 | 118.07 | 127.24 | 384.39 | 877.37 | 348.69 | 1950.06 | 201.86 | 1310.64 | 283.11 | 368 | 208.5 | 375.74 | 397.88 | 653.4 | 508.55
402 | 120.75 | 126.8 | 371.81 | 844.23 | 347.96 | 1894.21 | 196.02 | 1219.91 | 282.2 | 361.65 | 199.78 | 357.7 | 387.38 | 632.22 | 484.51
403 | 142.57 | 134 | 415.9 | 889.62 | 387.81 | 2033.12 | 206 | 1294.76 | 310.31 | 394.7 | 221.75 | 423.17 | 407.51 | 656.87 | 535.58
404 | 161.95 | 154.44 | 440.81 | 912.6 | 391.32 | 2080.13 | 203.21 | 1297.3 | 316.49 | 390.78 | 217.59 | 442.83 | 408.72 | 659.2 | 554.78
405 | 150.19 | 151.04 | 406.98 | 886.45 | 375.3 | 1988.06 | 187.78 | 1274.79 | 305.61 | 367.88 | 209.05 | 442.08 | 416.47 | 670.92 | 566.07
406 | 129.29 | 132.44 | 372.82 | 822.39 | 340.45 | 1819.12 | 179.96 | 1131.07 | 285.3 | 335.49 | 196.24 | 441.21 | 408.13 | 681.03 | 571.06
407 | 105.3 | 114.77 | 330.86 | 746.04 | 301.67 | 1591.88 | 164.21 | 979.38 | 257.79 | 301.76 | 182.67 | 428.17 | 415.29 | 675.51 | 564.49
408 | 83.92 | 94.58 | 297.46 | 661.56 | 265.88 | 1401.41 | 143.08 | 861.79 | 235.84 | 272.23 | 167.38 | 395.27 | 402.79 | 647.12 | 539.52
409 | 71.43 | 88.86 | 295.46 | 622.64 | 240.55 | 1295 | 131.54 | 796.21 | 230.63 | 253.99 | 158.36 | 361.34 | 396.33 | 613.66 | 514.38
410 | 67.33 | 90.15 | 284.85 | 595.39 | 231.63 | 1232.04 | 138.56 | 774.01 | 225.16 | 243.58 | 154.51 | 351.07 | 382.86 | 594.23 | 490.07
411 | 65.24 | 88.6 | 280.15 | 587.44 | 222.29 | 1203.35 | 129.83 | 766.89 | 222.32 | 236.45 | 151.96 | 338.7 | 378.66 | 576.49 | 472.57
412 | 65.2 | 89.9 | 275.91 | 588.48 | 218.2 | 1213.55 | 126.85 | 790.56 | 223.99 | 233.71 | 150.97 | 326.19 | 368.19 | 561.92 | 460.24
413 | 68.48 | 92.52 | 279.35 | 596.85 | 229.45 | 1308.42 | 139.82 | 875.6 | 228.95 | 238 | 151.5 | 327.61 | 354.24 | 545.68 | 452.91
414 | 80.61 | 101.28 | 291.21 | 629.99 | 244.52 | 1489.77 | 148.34 | 994.81 | 240.02 | 256.28 | 156.59 | 327.55 | 351.83 | 541.92 | 448.88
415 | 97.81 | 110.53 | 295.64 | 643.4 | 269.84 | 1635.52 | 157.31 | 1070.49 | 253.24 | 256.89 | 154.93 | 307.99 | 342.38 | 546.41 | 418.71
416 | 106.63 | 113.45 | 319.72 | 708.06 | 292.95 | 1768.61 | 177.62 | 1144.49 | 271.1 | 287.34 | 168.79 | 303.07 | 357.04 | 565.34 | 416.99
417 | 114.54 | 115.71 | 342.87 | 779.12 | 315.72 | 1883.46 | 200.08 | 1183.8 | 289.27 | 309.24 | 183.39 | 327.05 | 375.4 | 613.34 | 435.26
418 | 117.22 | 119.41 | 362.2 | 812.8 | 332.02 | 1947.28 | 213.83 | 1235.02 | 300.52 | 321.78 | 187.02 | 334.03 | 391.48 | 622.24 | 445.72
419 | 119.63 | 121.4 | 380.96 | 830.31 | 343.96 | 2006.93 | 222.06 | 1297.47 | 310.5 | 359.54 | 193.95 | 349.95 | 403 | 630.77 | 457.04
420 | 123.6 | 127.45 | 392.79 | 867.12 | 356.64 | 2052.48 | 227.12 | 1360.48 | 310.39 | 376.58 | 194.19 | 360.56 | 406.16 | 644 | 469.21
421 | 116.21 | 123.45 | 382.3 | 853.98 | 349.11 | 2047.7 | 226.87 | 1369.79 | 293.67 | 358.89 | 178.1 | 357.45 | 407.63 | 631.11 | 477.13
422 | 111.86 | 120.8 | 383.34 | 854.04 | 346.48 | 1993.68 | 220.74 | 1280.66 | 289.41 | 364.94 | 188.71 | 371.73 | 412.86 | 646.38 | 501.07
423 | 115.99 | 121.34 | 399.69 | 875.37 | 353.8 | 1980.51 | 216.36 | 1299.31 | 286.84 | 384.09 | 201.5 | 380.01 | 412.71 | 669.4 | 520.25
424 | 117.52 | 123.63 | 399.93 | 881.53 | 351.11 | 1956.39 | 204.25 | 1287.64 | 277.13 | 384.97 | 207.64 | 380.54 | 418.54 | 670.18 | 515.41
425 | 119.5 | 126.95 | 398.31 | 875.39 | 344.63 | 1927.15 | 201.45 | 1239.1 | 275.89 | 381.89 | 203.37 | 371.8 | 406.36 | 656.97 | 495.88
426 | 123.33 | 129.73 | 385.98 | 837.88 | 342.3 | 1890.14 | 188.48 | 1160.25 | 274.12 | 375.07 | 201.12 | 359.29 | 401.56 | 631.69 | 484.09
427 | 144.39 | 141.29 | 420.74 | 872.18 | 382.13 | 2046.49 | 203.04 | 1275.68 | 323.56 | 407.65 | 227.31 | 413.91 | 412.96 | 656.89 | 537.13
428 | 162 | 154.81 | 438.71 | 907.29 | 389.07 | 2087.59 | 206.21 | 1312.83 | 318.21 | 402.14 | 224.69 | 440.54 | 424.23 | 660.27 | 554.24
429 | 150.7 | 151.71 | 415.81 | 882.06 | 372.32 | 2002.93 | 191.68 | 1259.61 | 303.93 | 379.13 | 216.05 | 436.38 | 417.44 | 671.06 | 563.17
430 | 131.29 | 135.55 | 383.79 | 819.82 | 349.15 | 1824.5 | 183.35 | 1077.67 | 285.97 | 347.02 | 204.95 | 443.69 | 419.14 | 674.54 | 570.11
431 | 107.44 | 120.05 | 345.75 | 749.96 | 302.6 | 1595.09 | 158.23 | 947.55 | 265.09 | 312.02 | 192.49 | 433.51 | 421.79 | 661.81 | 564.74
432 | 85.93 | 106.9 | 302.64 | 675.93 | 264.46 | 1413.54 | 140.82 | 883.04 | 245.67 | 282.54 | 177.44 | 395.39 | 410.4 | 635.54 | 538.26
433 | 73.04 | 96.74 | 291.42 | 638.75 | 237.36 | 1278.91 | 129.32 | 808.52 | 238.91 | 263.9 | 167.09 | 365.41 | 385.27 | 610.01 | 539.91
434 | 68.11 | 90.3 | 282.22 | 614.46 | 228.39 | 1221.54 | 124.47 | 789.2 | 212.46 | 252.25 | 159.92 | 353.67 | 377.6 | 589.76 | 520.95
435 | 66.54 | 89 | 280.74 | 589.92 | 227.13 | 1195.13 | 126.89 | 788.85 | 216.22 | 242.9 | 155.5 | 344.04 | 363.69 | 570.64 | 502.37
436 | 66.33 | 88.84 | 278.6 | 592.48 | 224.04 | 1198.7 | 128.23 | 813.32 | 224.58 | 239.47 | 152.63 | 335.89 | 356.81 | 554.98 | 491.63
437 | 68.85 | 91.79 | 282.34 | 608.03 | 229.4 | 1296.86 | 129.2 | 877.18 | 216.17 | 243.57 | 153.26 | 334.23 | 344.22 | 543.65 | 481.01
438 | 80.71 | 100.97 | 294.24 | 640.5 | 248.52 | 1473.18 | 135.21 | 940.09 | 234.45 | 258.58 | 158.08 | 336.21 | 347.52 | 543.67 | 470.11
439 | 97.67 | 109.75 | 293.7 | 654.28 | 270.72 | 1615.27 | 134.61 | 1058.43 | 236.67 | 263 | 155.32 | 318.01 | 328.48 | 538.04 | 441.41
440 | 106.8 | 110.86 | 324.97 | 707.58 | 291.59 | 1785.34 | 152.18 | 1081.75 | 254.9 | 295.54 | 172.89 | 310.31 | 340.09 | 561.78 | 435.41
441 | 113.22 | 113.25 | 339.56 | 802.21 | 303.15 | 1919.35 | 171.68 | 1173.78 | 263.86 | 332.47 | 191.77 | 330.66 | 364.02 | 611.06 | 448.64
442 | 116.46 | 117.5 | 358.29 | 865.01 | 332.58 | 1972.05 | 183.05 | 1228.24 | 264.51 | 358.01 | 201.3 | 337.74 | 386.08 | 630.8 | 461.38
443 | 121.45 | 119.56 | 378.34 | 916.87 | 357.44 | 2029.53 | 194.41 | 1304.87 | 259.07 | 380.96 | 210.94 | 353.24 | 396.17 | 649.74 | 474.17
444 | 125.91 | 122.59 | 389.94 | 949.07 | 375.86 | 2076.19 | 206.41 | 1330.97 | 265.54 | 390.06 | 214.73 | 365.84 | 405.18 | 660.23 | 489.3
445 | 118.97 | 121.09 | 372.22 | 924.09 | 353.37 | 2057.65 | 207.38 | 1308.31 | 248.43 | 369.66 | 198.01 | 359.97 | 401.16 | 641.39 | 498
446 | 113.56 | 116.09 | 372.15 | 926.79 | 356.57 | 1998.29 | 204.74 | 1280.17 | 259.5 | 376.15 | 207 | 368.76 | 403.21 | 652.59 | 522.02
447 | 116.82 | 116.86 | 382.01 | 948.47 | 356.4 | 1979.09 | 221.35 | 1271.26 | 276.78 | 393.66 | 217.77 | 386.6 | 410.24 | 676.86 | 545.9
448 | 118.64 | 121.08 | 391.51 | 961.01 | 357.78 | 1964.41 | 223.53 | 1255.57 | 258.32 | 398.07 | 216.78 | 384.29 | 406.37 | 680.7 | 543.4
449 | 119.26 | 131.33 | 392.65 | 941.99 | 354.14 | 1923.31 | 218.17 | 1206.9 | 259.5 | 392.31 | 211.74 | 375.6 | 395.53 | 663.62 | 525.66
450 | 121.23 | 127.42 | 386.27 | 888.13 | 346.39 | 1886.54 | 210.83 | 1198.46 | 249.63 | 378.46 | 205.33 | 359.38 | 385.3 | 636.62 | 509.94
451 | 142.74 | 136.98 | 433.95 | 912.81 | 378.56 | 2021.98 | 225.88 | 1281.86 | 312.89 | 411.38 | 227.94 | 421.03 | 411.13 | 666.35 | 571.6
452 | 161.28 | 155.75 | 445.4 | 936.66 | 395.76 | 2055.77 | 220.82 | 1270.08 | 314.24 | 412.15 | 226.41 | 440.52 | 407.18 | 667.28 | 590.68
453 | 148.94 | 147.78 | 426.42 | 914.03 | 378.99 | 1969.53 | 205.75 | 1193.59 | 292.19 | 395.4 | 217.91 | 444.86 | 406.3 | 668.17 | 601.94
454 | 130.62 | 135.96 | 396.46 | 856.85 | 345.92 | 1804.39 | 189.42 | 1123.94 | 290.12 | 369.52 | 206.65 | 443.67 | 414.31 | 665.05 | 603.68
455 | 107.82 | 119.07 | 357.85 | 782.48 | 305.42 | 1581.7 | 168.66 | 1031.47 | 276.69 | 336.87 | 193.47 | 429.83 | 414.18 | 659 | 599.65
456 | 87.09 | 104 | 325.43 | 714.21 | 269.73 | 1416.35 | 134.84 | 860.24 | 250.82 | 301.94 | 178.65 | 404.42 | 397.89 | 641.54 | 576.02
457 | 74.8 | 93.65 | 294.35 | 662.1 | 248.56 | 1310.04 | 134.28 | 848.89 | 232.76 | 277.63 | 166.14 | 386.76 | 375.17 | 617.85 | 519.51
458 | 69.42 | 91.32 | 277.49 | 628.68 | 231.84 | 1232.65 | 131.47 | 820.08 | 240.48 | 262.63 | 159.44 | 367.66 | 372.73 | 593.47 | 496.76
459 | 66.52 | 90.29 | 271.58 | 605.55 | 224.54 | 1195.94 | 128.91 | 809.66 | 231.26 | 252.85 | 155.8 | 356.57 | 354.74 | 581.77 | 483.05
460 | 66.06 | 87 | 265.84 | 603.24 | 223.68 | 1191.79 | 131.49 | 794.57 | 234.05 | 245.53 | 154.15 | 348.39 | 344.43 | 566.34 | 467.59
461 | 68.44 | 88.85 | 266.59 | 608.78 | 230.43 | 1239.02 | 130.43 | 860.07 | 228.81 | 246.11 | 154.11 | 343.01 | 347.03 | 555.98 | 458.2
462 | 76.3 | 97.07 | 273.69 | 622.36 | 236.06 | 1306.24 | 127.52 | 908.63 | 241.43 | 254.9 | 155.71 | 343.74 | 340.49 | 554.84 | 452.91
463 | 86.75 | 102.14 | 273.93 | 621.11 | 249.08 | 1402.77 | 129.14 | 967.92 | 236.78 | 253.71 | 150.16 | 317.46 | 324.65 | 540.49 | 420.83
464 | 100.32 | 108.88 | 302.6 | 674.12 | 278.85 | 1578.46 | 142.69 | 1053.9 | 242.56 | 283.83 | 162.11 | 307.07 | 331.97 | 547.98 | 409.21
465 | 109.59 | 107.39 | 344.43 | 759.11 | 305.17 | 1741.32 | 161.33 | 1124.14 | 265.9 | 318.76 | 178.61 | 313.45 | 345.3 | 583.48 | 425.43
466 | 115.99 | 119.61 | 379.04 | 814.91 | 315.46 | 1835.85 | 179.59 | 1173.49 | 270.89 | 343.3 | 191.28 | 326.69 | 366.03 | 604.8 | 433.9
467 | 119.9 | 120.14 | 407.87 | 858.14 | 335.35 | 1901.92 | 191.08 | 1229.65 | 290.25 | 363.03 | 201.52 | 333.64 | 378.44 | 621.69 | 443.31
468 | 123.01 | 125.51 | 423.28 | 886.16 | 355.29 | 1925.09 | 190.68 | 1253.17 | 277.61 | 372.28 | 200.83 | 343.16 | 380.64 | 632.26 | 455.5
469 | 118.77 | 124.05 | 418.2 | 888.71 | 345.57 | 1907.7 | 189.3 | 1233.46 | 270.31 | 362.86 | 189.36 | 347.17 | 376.65 | 617.71 | 459.11
470 | 113.05 | 121.8 | 415.16 | 851.55 | 339.07 | 1822.57 | 192.28 | 1184.38 | 271.17 | 354.02 | 184.45 | 352.84 | 377.1 | 613.54 | 474.81
471 | 112.17 | 121.42 | 399.12 | 817.78 | 326.68 | 1736.5 | 193.08 | 1142.18 | 271.36 | 352.75 | 182.37 | 359.35 | 380.54 | 613.08 | 486.35
472 | 110.41 | 117.92 | 385.24 | 810.86 | 324.5 | 1691.64 | 184.77 | 1117.99 | 282.7 | 348.9 | 181.85 | 354.66 | 376.38 | 606.07 | 483.91
473 | 111.11 | 114.98 | 375.59 | 797.59 | 321.11 | 1654.12 | 178.45 | 1090.86 | 270.73 | 342.09 | 179.48 | 345.5 | 368.9 | 596.2 | 470.33
474 | 113.16 | 115.48 | 369.22 | 791.11 | 318.15 | 1648.19 | 178.51 | 1110.65 | 283.52 | 341.38 | 181.45 | 342.21 | 367.81 | 586.35 | 462.6
475 | 137.17 | 125.22 | 430.04 | 865.22 | 353.11 | 1816.33 | 207.77 | 1195.96 | 323.32 | 387.92 | 212.35 | 424.02 | 401.69 | 636.7 | 532.64
476 | 157.41 | 149.42 | 460.01 | 905.31 | 375.78 | 1883.19 | 217.43 | 1204.32 | 336.05 | 395.22 | 215.24 | 441.83 | 399.4 | 646.9 | 555.93
477 | 146.73 | 148.36 | 439.49 | 867.02 | 357.22 | 1824.17 | 209.56 | 1136.58 | 326.17 | 378.99 | 205.34 | 438.58 | 395.81 | 641.17 | 561.52
478 | 127.78 | 130.58 | 394.75 | 812.28 | 336.42 | 1672.63 | 203.51 | 1034.62 | 308.69 | 354.4 | 195.57 | 434.74 | 396.23 | 636.39 | 562.98
479 | 106.93 | 112.66 | 352.36 | 726.17 | 298.01 | 1471.37 | 188.27 | 970.89 | 277.4 | 326.47 | 181.14 | 424.63 | 397.13 | 634.38 | 554.66
480 | 89.12 | 97.3 | 320.89 | 658.62 | 268.37 | 1311.73 | 173.86 | 878.77 | 249.4 | 299.9 | 167.91 | 405.45 | 389.01 | 624.47 | 538.66
481 | 78.06 | 88.98 | 293.43 | 610.87 | 241.5 | 1187.6 | 156.47 | 853.92 | 244.33 | 277.13 | 156.58 | 388.53 | 385.57 | 604.81 | 515.94
482 | 72.03 | 87.54 | 286.93 | 579.74 | 230.82 | 1123.8 | 149.4 | 730.66 | 222.39 | 261.03 | 151.02 | 374.28 | 374.88 | 584.42 | 494.57
483 | 68.75 | 84.27 | 282.33 | 570.05 | 215.8 | 1080.31 | 139.9 | 815.2 | 213.36 | 251.23 | 146.81 | 359.99 | 361.06 | 567.45 | 476.93
484 | 66.71 | 74.65 | 273.62 | 562.5 | 211.38 | 1066.16 | 141.44 | 742.85 | 211.42 | 245.45 | 143.3 | 351.45 | 351.67 | 548.56 | 455.93
485 | 67.38 | 77.08 | 271 | 552.17 | 215.63 | 1072.87 | 141.73 | 751.7 | 210.22 | 242.96 | 141.84 | 343.77 | 344.51 | 539.65 | 450.9
486 | 72.45 | 79.54 | 267.9 | 553.61 | 212.95 | 1088.16 | 143.27 | 764.43 | 222.53 | 242.85 | 141.11 | 341.87 | 335.74 | 532.48 | 442.42
487 | 79.18 | 78.4 | 254.41 | 527.76 | 204.66 | 1079.19 | 132.76 | 678.35 | 214.23 | 227.88 | 131.01 | 315.93 | 324.86 | 512.18 | 407.33
488 | 89.86 | 81.92 | 267.89 | 554.61 | 223.12 | 1202.53 | 141.85 | 832.4 | 232.93 | 242.32 | 137 | 299.46 | 317.89 | 502.43 | 391.47
489 | 101.23 | 87.82 | 287.65 | 591.91 | 237.89 | 1348.64 | 151.75 | 889.35 | 243.99 | 262.09 | 145.78 | 299.64 | 329.06 | 507.58 | 396.03
490 | 108.57 | 93.59 | 318.86 | 636.05 | 256.16 | 1462.54 | 164.92 | 945.38 | 246.6 | 281.52 | 157.49 | 302.93 | 335.25 | 518.94 | 402.05
491 | 112.6 | 95.96 | 328.4 | 670.34 | 281.43 | 1537.93 | 165.15 | 992.71 | 249.69 | 302.52 | 165.45 | 309.64 | 347.41 | 527.93 | 409.01
492 | 115.63 | 100.29 | 343.48 | 710.73 | 294.22 | 1579.76 | 169.39 | 1038.41 | 241.26 | 313.05 | 169.88 | 321.07 | 351.35 | 533.47 | 421
493 | 114.57 | 98.62 | 348.08 | 725.31 | 286.15 | 1582.28 | 174.81 | 1045.27 | 248.23 | 316.64 | 167.34 | 328.91 | 355.52 | 539.35 | 433.07
494 | 108.63 | 97.48 | 349.3 | 712.19 | 290.44 | 1539.37 | 180.47 | 1016.65 | 254.03 | 315.45 | 164.38 | 332.47 | 361.64 | 546.95 | 447.6
495 | 104.32 | 94.37 | 344.32 | 703.83 | 286.86 | 1469.37 | 179.91 | 988.03 | 245.64 | 313.72 | 163.99 | 336.7 | 357.6 | 544.7 | 458.49
496 | 101.48 | 96.27 | 333.53 | 694.45 | 281.02 | 1433.86 | 175.65 | 959.47 | 244.4 | 314.36 | 161.67 | 333.14 | 356.3 | 541.18 | 458.86
497 | 100.07 | 95.62 | 326.35 | 685.81 | 279.18 | 1428.09 | 185.54 | 934.53 | 238.35 | 311.09 | 159.68 | 323.41 | 353.65 | 532.76 | 437.02
498 | 107.01 | 101.14 | 328.06 | 685.52 | 280.99 | 1454.89 | 191.41 | 967.47 | 236.66 | 309.6 | 160.94 | 323.89 | 350.82 | 526.21 | 437.26
499 | 130.14 | 112.24 | 384.13 | 762.31 | 327 | 1663.76 | 212.81 | 1077.06 | 293.93 | 362.75 | 195.47 | 404.41 | 382.9 | 580.76 | 512.02
500 | 148.74 | 133.46 | 410.89 | 816 | 349.79 | 1764 | 225.15 | 1091.12 | 296.27 | 376.12 | 198.08 | 426.6 | 387.15 | 602.89 | 537.84
501 | 140.18 | 130.48 | 398.65 | 806.04 | 342.08 | 1726.63 | 219.18 | 1040.55 | 301.37 | 367.71 | 195.33 | 433.97 | 390.93 | 613.2 | 555.09
502 | 122.77 | 119.4 | 375.16 | 774.5 | 320.04 | 1599.8 | 199.3 | 993.68 | 288.34 | 350.8 | 188.89 | 436.67 | 397.43 | 625.81 | 561.16
503 | 101.48 | 105.91 | 342.37 | 727.98 | 288.32 | 1429.28 | 172.37 | 974.63 | 271.85 | 321.73 | 176.56 | 424.41 | 399.81 | 629.74 | 541.73
504 | 82.63 | 88.61 | 314.07 | 671.99 | 248.73 | 1267.17 | 163.11 | 766.53 | 248.8 | 291.75 | 164.31 | 403.34 | 394.73 | 611.93 | 527.27
505 | 71.24 | 84.22 | 309.05 | 624.71 | 228.15 | 1166.76 | 149.12 | 798.06 | 237.06 | 271.99 | 159.5 | 380.08 | 378.4 | 587.17 | 503.44
506 | 66.61 | 87.82 | 295.7 | 596.23 | 218.51 | 1117.37 | 141.19 | 783.61 | 230.05 | 258.2 | 153.84 | 362.57 | 359.97 | 564.21 | 478.32
507 | 64.78 | 86.09 | 289.81 | 574.64 | 211.18 | 1104.91 | 132.52 | 779.42 | 226.88 | 249.35 | 148.52 | 350.01 | 347.2 | 548.75 | 462.75
508 | 64.45 | 83.09 | 289 | 581.37 | 215.26 | 1125.87 | 130.16 | 801.62 | 227.19 | 244.42 | 146.48 | 343.44 | 340.37 | 536.16 | 451.82
509 | 68.77 | 87.5 | 282.62 | 594.29 | 223.85 | 1241.75 | 132.07 | 885.15 | 232.33 | 248.34 | 147.7 | 341.24 | 335.62 | 532.11 | 443.77
510 | 80.25 | 94.25 | 302.21 | 632.47 | 250.05 | 1462.53 | 140.66 | 997.86 | 245.44 | 268.45 | 152.36 | 343.81 | 330.84 | 532.93 | 434.36
511 | 97.64 | 108.43 | 304.66 | 646.42 | 268.45 | 1595.12 | 145.15 | 1067.3 | 254.57 | 267.33 | 148.56 | 320.82 | 322.19 | 531.23 | 403.76
512 | 107.79 | 109.33 | 327.63 | 723.41 | 291.29 | 1719.3 | 165.96 | 1144.76 | 262.27 | 301.38 | 162.47 | 310.77 | 337.27 | 555.04 | 407.78
513 | 112.76 | 114.53 | 343.19 | 808.33 | 298.5 | 1849.19 | 191 | 1189.76 | 267.92 | 340.56 | 180.52 | 330.86 | 364.99 | 613.05 | 433.15
514 | 117.76 | 114.4 | 374.75 | 861.51 | 315.68 | 1919.57 | 203.13 | 1224.93 | 284 | 361.24 | 194.97 | 342.18 | 383.68 | 637.38 | 453.48
515 | 121.56 | 117.8 | 407.68 | 919.26 | 331.88 | 1982.92 | 209.99 | 1297.23 | 288.7 | 390.79 | 208.36 | 356.33 | 397.02 | 657.73 | 465.06
516 | 124.6 | 122.99 | 424.15 | 955.11 | 358.03 | 2032.27 | 202.95 | 1323.66 | 285.87 | 406.74 | 212.83 | 369.05 | 408.26 | 672.13 | 477.24
517 | 118.28 | 123.61 | 410.86 | 931.66 | 348.57 | 2008.44 | 198.9 | 1305.22 | 279.59 | 384.17 | 193.97 | 363.48 | 406.31 | 664.89 | 479.39
518 | 112.74 | 119.75 | 398.63 | 944.55 | 346.08 | 1965.53 | 212.23 | 1277.97 | 275.12 | 394.55 | 206.9 | 377.74 | 414.38 | 680.45 | 511.13
519 | 116.59 | 118.08 | 413.84 | 954.33 | 349.84 | 1956.59 | 222.41 | 1270.07 | 293.91 | 418.27 | 221.76 | 398.82 | 422.6 | 704.26 | 536.38
520 | 118.22 | 122.59 | 414.47 | 958.52 | 345.25 | 1944 | 221.3 | 1253.69 | 286.4 | 420.31 | 223.24 | 400.21 | 421.57 | 701.49 | 529.76
521 | 119.05 | 125.35 | 410.72 | 944.8 | 343.38 | 1903.68 | 222.02 | 1222.19 | 288.62 | 409.23 | 215.44 | 380.92 | 411.7 | 681.63 | 509.55
522 | 121.18 | 126.55 | 400.92 | 901.99 | 343.85 | 1860.81 | 218.53 | 1225.37 | 296.06 | 395.4 | 207.33 | 372.78 | 390.98 | 650.27 | 491.9
523 | 142.81 | 142.63 | 436.92 | 932.7 | 383.57 | 2024.6 | 233.68 | 1304.17 | 327.87 | 426.09 | 226.1 | 426.9 | 401.59 | 673.72 | 544.28
524 | 161.56 | 154.54 | 466.46 | 974.23 | 394.49 | 2086.85 | 230.85 | 1283.87 | 336.62 | 426.19 | 223.74 | 443.32 | 404.23 | 672.39 | 560
525 | 149.49 | 148.48 | 449.35 | 938.8 | 373.83 | 2007.82 | 222.31 | 1202.44 | 334.16 | 410.92 | 217 | 459.65 | 401.37 | 684.66 | 576.78
526 | 129.3 | 138.39 | 409.03 | 878.26 | 344.56 | 1816.42 | 212.16 | 1092.3 | 325.48 | 385.74 | 208.51 | 462.55 | 410.05 | 692.04 | 577.74
527 | 105.33 | 114.7 | 364.26 | 795.97 | 303.72 | 1569.07 | 195.11 | 972.18 | 296.98 | 351.57 | 193.36 | 446.21 | 410.91 | 681.63 | 569.55
528 | 84.42 | 103.01 | 329.71 | 715.77 | 263.49 | 1357.23 | 170.59 | 891.22 | 258.48 | 316.84 | 176.45 | 413.68 | 396.02 | 653.26 | 544.23
529 | 72.03 | 96.91 | 310.97 | 656.8 | 240.71 | 1235.03 | 153.2 | 837.14 | 207.35 | 292.72 | 164.79 | 386.71 | 383.99 | 620.42 | 515.91
530 | 67.23 | 88.83 | 304.05 | 635.36 | 228.95 | 1190.98 | 148.71 | 816.78 | 206.81 | 278.33 | 158.18 | 371.89 | 369.64 | 596.92 | 494.2
531 | 65.32 | 89.25 | 295.5 | 622.51 | 220.11 | 1164.32 | 142.12 | 810.6 | 212.56 | 269.56 | 154.68 | 359.59 | 359.06 | 580.53 | 479.56
532 | 65.64 | 88.92 | 290.41 | 609.79 | 222.27 | 1186.31 | 142.33 | 837.43 | 199.84 | 264.02 | 152.8 | 349.22 | 349.76 | 565.53 | 468.82
533 | 63.71 | 92.18 | 294.55 | 616.68 | 233.61 | 1297.35 | 144.68 | 922.95 | 204.15 | 267.98 | 154.04 | 346.36 | 342.84 | 557.33 | 455.62
534 | 80.59 | 103.97 | 312.67 | 655.32 | 256.01 | 1519.18 | 150.19 | 1033.98 | 222 | 285.74 | 158.02 | 348.9 | 339.64 | 560.13 | 447.35
535 | 100.67 | 115.47 | 313.37 | 670.54 | 282.64 | 1643.9 | 147.39 | 1094.39 | 232.78 | 283.13 | 154.01 | 325.04 | 332.71 | 548.42 | 413.83
536 | 109.68 | 114.54 | 335.76 | 734.09 | 288.9 | 1762.24 | 165.45 | 1163.8 | 232.98 | 316.74 | 169.47 | 315.79 | 345.78 | 572.38 | 412.41
537 | 114.84 | 115.37 | 361.8 | 810.56 | 313.71 | 1890.65 | 186.31 | 1209.38 | 237.57 | 356.83 | 187.96 | 338.06 | 371.42 | 620.87 | 435.93
538 | 117.62 | 117.86 | 386.01 | 862.43 | 333.78 | 1953.23 | 199.61 | 1255.03 | 247.76 | 383.31 | 202.23 | 345.99 | 384.14 | 646.49 | 450.44
539 | 122.63 | 119.19 | 409.39 | 918.09 | 354.27 | 2015.75 | 209.11 | 1315.46 | 255.13 | 404.79 | 213.48 | 359.69 | 395.13 | 667.77 | 459.22
540 | 125.11 | 124.63 | 420.22 | 950.37 | 366.59 | 2060.85 | 208.64 | 1336.45 | 254.29 | 415.01 | 217.04 | 371.26 | 403 | 679.02 | 472.61
541 | 118.09 | 122.23 | 405.36 | 931.64 | 354.65 | 2038.82 | 202.2 | 1312.65 | 245.65 | 394.43 | 201.81 | 363.15 | 404.85 | 668.53 | 473.41
542 | 114.57 | 119.33 | 412.47 | 937.19 | 347.16 | 1990.94 | 203.88 | 1286.57 | 248.58 | 406.64 | 213.91 | 374.46 | 413.24 | 686.05 | 493.36
543 | 118.08 | 121.12 | 428.29 | 951.96 | 350.33 | 1967.26 | 214.8 | 1288.71 | 254.1 | 428.53 | 230.4 | 392.73 | 420.34 | 705.41 | 515.61
544 | 118.72 | 128.54 | 431.04 | 955.78 | 354.95 | 1956.99 | 219.92 | 1276.21 | 248 | 430.5 | 228.13 | 389.31 | 417.92 | 696.35 | 516.39
545 | 119.15 | 127.4 | 424.72 | 941.07 | 343.65 | 1924.18 | 216.49 | 1238.67 | 238 | 420.58 | 221.74 | 374.71 | 406.24 | 676.42 | 491.43
546 | 120.13 | 122.68 | 425.92 | 903.51 | 342.35 | 1882.92 | 205.66 | 1257.41 | 252.43 | 398.94 | 213.55 | 362.43 | 390.73 | 650.04 | 480.08
547 | 143.28 | 141.81 | 466.04 | 921.3 | 384.69 | 2037.09 | 222.55 | 1322.27 | 291.86 | 431.52 | 233.46 | 423.88 | 410.33 | 670.16 | 538.21
548 | 163.74 | 167.8 | 482.47 | 967.68 | 399.54 | 2101.81 | 228.46 | 1307.31 | 295.86 | 434.84 | 231.67 | 443.55 | 414.86 | 674.68 | 557.2
549 | 151.93 | 153.47 | 464.16 | 930.95 | 378.65 | 2037.14 | 217.85 | 1215.47 | 273.18 | 416.78 | 224.81 | 447.6 | 415.41 | 683.19 | 572.32
550 | 131.8 | 139.37 | 430.06 | 865.34 | 348.29 | 1854.71 | 204.49 | 1114.77 | 263.02 | 389.46 | 214.77 | 450.96 | 418.08 | 685.82 | 586.18
551 | 106.6 | 115.66 | 389.76 | 790.04 | 304.46 | 1602.49 | 186.17 | 1011.04 | 239.54 | 354.47 | 196.88 | 436.51 | 421.65 | 676.58 | 570.52
552 | 84.99 | 107.44 | 345.92 | 702.55 | 265.25 | 1400.91 | 166.69 | 961.95 | 210.85 | 320.66 | 180.84 | 406.38 | 408.45 | 647.94 | 547.35
553 | 73.07 | 98.35 | 294.15 | 652.49 | 243.39 | 1270.73 | 162.84 | 928.67 | 238.43 | 294.68 | 168.46 | 380.74 | 384.32 | 615.59 | 514.4
554 | 68.47 | 88.31 | 275.03 | 623.31 | 221.71 | 1199.81 | 164 | 819.91 | 243.89 | 280.48 | 162.59 | 366.19 | 371.48 | 592.83 | 495.65
555 | 66.78 | 87.53 | 267.71 | 602.24 | 222.26 | 1172.29 | 160.95 | 820.32 | 243.63 | 271.79 | 158.96 | 352.19 | 356.84 | 574.32 | 481.45
556 | 66.72 | 87.22 | 260.85 | 601.02 | 226.19 | 1185.59 | 157.36 | 842.25 | 245.19 | 265.23 | 155.68 | 343.06 | 347.59 | 562.53 | 464.43
557 | 69.95 | 90.27 | 262.93 | 614.86 | 229.72 | 1300.87 | 154.8 | 929.7 | 251.15 | 269.33 | 155.66 | 340.04 | 340.35 | 558.02 | 454.98
558 | 83.2 | 104.34 | 282.11 | 652.23 | 263.88 | 1530.65 | 160.8 | 1019.15 | 263.14 | 288.68 | 162.06 | 343.45 | 338.56 | 561.46 | 448.43
559 | 102.12 | 114.02 | 285.84 | 667.65 | 285.98 | 1647.65 | 160.81 | 1064.18 | 274.1 | 288.06 | 158.71 | 322.27 | 330.22 | 549.18 | 415.35
560 | 111.91 | 113.5 | 309.97 | 734.71 | 302.35 | 1758.38 | 178.24 | 1122.05 | 278.61 | 321.42 | 172.37 | 316.33 | 341.87 | 568.99 | 420.38
561 | 115.83 | 110.23 | 340.61 | 819.65 | 323.49 | 1881.97 | 193.97 | 1202.46 | 278.08 | 357.53 | 191.86 | 333.83 | 368.04 | 619.18 | 442.39
562 | 118.74 | 112.55 | 385 | 877.73 | 330.63 | 1950.39 | 205.97 | 1274.05 | 286.52 | 380.68 | 201.88 | 340.9 | 386.31 | 642.2 | 456.44
563 | 121.38 | 122.73 | 415.15 | 935.33 | 356.13 | 2008.69 | 218.8 | 1317.89 | 290.37 | 404.37 | 212.83 | 354.61 | 397.97 | 656.41 | 467.52
564 | 127.05 | 127.51 | 425.21 | 967.57 | 374.26 | 2055.22 | 225.1 | 1348.18 | 297.25 | 419.45 | 217.92 | 369.88 | 408.08 | 666.54 | 488.32
565 | 120.18 | 125.76 | 399.27 | 934.89 | 361.81 | 2029.13 | 222.31 | 1319.66 | 287.18 | 397.73 | 201.28 | 364.11 | 407.29 | 657.6 | 489.42
566 | 115.25 | 121.26 | 401.85 | 951.82 | 358.81 | 1977.88 | 222.99 | 1298.76 | 284.69 | 409.1 | 214.81 | 382.93 | 421.03 | 672.55 | 511.41
567 | 117.78 | 123.6 | 416.18 | 986.95 | 362.22 | 1969.22 | 234.41 | 1304.69 | 296.21 | 431.3 | 231.21 | 402.24 | 432.42 | 687.69 | 534.41
568 | 118.94 | 126.42 | 421.59 | 983.96 | 366.82 | 1958.45 | 238.29 | 1300.93 | 291.94 | 433.3 | 231.58 | 400.24 | 432.81 | 683.3 | 535.38
569 | 119.96 | 128.71 | 425.62 | 964.57 | 364.52 | 1919.27 | 236.21 | 1260.15 | 296.5 | 425.2 | 225.2 | 388.05 | 424.45 | 666.32 | 513.46
570 | 121.95 | 131.12 | 400.67 | 912.35 | 355.18 | 1858.81 | 228.44 | 1251.52 | 292.14 | 404.71 | 217.03 | 369.22 | 408.93 | 643.66 | 492.44
571 | 141.49 | 134.18 | 442.73 | 935.51 | 387.33 | 2014.05 | 237.02 | 1323.44 | 313.62 | 433.76 | 237.68 | 427.27 | 427.54 | 669.78 | 543.42
572 | 163.5 | 156.97 | 465.42 | 987.79 | 402.35 | 2104.12 | 239.52 | 1316.04 | 317.41 | 435.94 | 236.02 | 452.2 | 429.51 | 670.69 | 559.37
573 | 151.86 | 152.98 | 445.21 | 954.85 | 387.78 | 2030.64 | 233.7 | 1238.83 | 307.83 | 417.05 | 225.42 | 456.05 | 430.23 | 678.47 | 568.45
574 | 131.55 | 141.06 | 405.73 | 896.58 | 355.94 | 1840.14 | 223.75 | 1159.42 | 293.35 | 387.6 | 217.02 | 458.58 | 433.64 | 675.89 | 574.39
575 | 106.81 | 122.42 | 358.71 | 815.23 | 310.64 | 1592.18 | 211.34 | 1109.93 | 277.95 | 355.17 | 204.96 | 436.12 | 431.22 | 671.92 | 566.85
576 | 84.67 | 103.67 | 315.56 | 732.64 | 271.97 | 1390.46 | 187.8 | 944.8 | 253.48 | 320.16 | 186.56 | 409.06 | 417.2 | 648.91 | 540.13
577 | 73.08 | 92.85 | 288.71 | 673.72 | 244.89 | 1267.52 | 168.22 | 849.64 | 246.73 | 296.71 | 175.2 | 388.68 | 404.36 | 611.25 | 516.41
578 | 68.72 | 90.33 | 274.86 | 644.38 | 233.57 | 1224.83 | 157.06 | 821.96 | 257.35 | 282.27 | 168.1 | 372.24 | 392.74 | 588.97 | 496.48
579 | 66.94 | 87.02 | 267.1 | 628.55 | 229.29 | 1194.9 | 137.03 | 819.02 | 256.71 | 273.84 | 163.45 | 359.9 | 380.36 | 571.85 | 481.39
580 | 66.6 | 85.45 | 262.72 | 616.79 | 217.09 | 1207.49 | 147.83 | 845.04 | 239.01 | 267.64 | 160.65 | 349.9 | 363.62 | 558.84 | 466.66
581 | 69.78 | 86.97 | 261.06 | 640.73 | 233.91 | 1321.48 | 151.25 | 908.99 | 246.1 | 270.1 | 161.24 | 344.44 | 354.71 | 549.61 | 460.36
582 | 82.34 | 100.26 | 288.25 | 677.36 | 260.66 | 1560.61 | 155.63 | 986.83 | 261.67 | 285.76 | 168.79 | 345.86 | 354 | 549.51 | 449.38
583 | 99.86 | 114.44 | 295.44 | 690.59 | 281.71 | 1667.83 | 154.82 | 1059.36 | 268.81 | 286.29 | 166.36 | 322.34 | 345.36 | 541.04 | 417.58
584 | 110 | 109.77 | 314.15 | 762 | 300.54 | 1781.6 | 172.46 | 1121.3 | 283.65 | 319.72 | 181.43 | 315.11 | 354.76 | 567 | 416.21
585 | 112.91 | 109 | 341.25 | 845.34 | 320.41 | 1908.6 | 190.8 | 1211.86 | 290.21 | 359.88 | 198.49 | 331.94 | 376.18 | 613.46 | 438.38
586 | 116.64 | 117.11 | 376.53 | 887.11 | 327.22 | 1969.9 | 201.54 | 1263.31 | 298.11 | 383.65 | 208.71 | 342.77 | 392.47 | 634.6 | 452.09
587 | 120.37 | 118.14 | 399.11 | 947.69 | 358.55 | 2036.89 | 216.72 | 1337.3 | 289.15 | 408.99 | 216.22 | 352.21 | 406.27 | 653.62 | 464.33
588 | 124.44 | 127.5 | 409.72 | 987.22 | 368.53 | 2075.39 | 224.76 | 1357.55 | 292.47 | 418.54 | 218.03 | 364.47 | 415.11 | 665.06 | 480.27
589 | 116.73 | 124.56 | 388.83 | 965.05 | 351.86 | 2047.34 | 217.76 | 1334.12 | 304.62 | 394.82 | 200.45 | 358.85 | 411.53 | 650.34 | 484.51
590 | 112.63 | 122.26 | 395.15 | 975 | 350.33 | 1996.98 | 227.84 | 1315.72 | 295.32 | 406.81 | 216.01 | 374.39 | 420.62 | 670.34 | 507.33
591 | 118.73 | 123.6 | 415.26 | 1003.93 | 357.9 | 1985.48 | 236.22 | 1318.61 | 294.22 | 429.65 | 231.91 | 397.64 | 426.04 | 693.16 | 528.38
592 | 121.01 | 127.4 | 419.51 | 1008.23 | 352.82 | 1963.92 | 227.97 | 1310.93 | 293.75 | 435.75 | 231.41 | 401.63 | 431.87 | 692.39 | 530.04
593 | 122.26 | 130.12 | 411.94 | 1000.82 | 351.38 | 1919.17 | 221.97 | 1277.46 | 297.13 | 425.24 | 224.86 | 394.27 | 425.12 | 670.55 | 507.89
594 | 124.87 | 129.37 | 428.66 | 937.46 | 347.03 | 1857.61 | 216.51 | 1268.94 | 293.88 | 406.48 | 216.4 | 373.73 | 407.85 | 637.54 | 486.36
595 | 144.84 | 134.57 | 457.86 | 957.29 | 384.6 | 2035.12 | 232 | 1335.56 | 342.23 | 437.49 | 236.39 | 425.64 | 428.79 | 663.99 | 541.3
596 | 164.12 | 159.75 | 482.6 | 988.83 | 401.29 | 2100.85 | 240.06 | 1318.83 | 342.3 | 436.29 | 235.82 | 452.24 | 433.81 | 666.08 | 560.02
597 | 151.14 | 155.88 | 453.18 | 954.63 | 380.49 | 2025.88 | 233.05 | 1240.62 | 330.42 | 415.37 | 228.63 | 457.74 | 436.84 | 674.2 | 568.42
598 | 132.28 | 139.03 | 432.18 | 896.58 | 348.16 | 1835.28 | 216.35 | 1144.85 | 314.93 | 390.03 | 218.12 | 461.16 | 441.16 | 679.17 | 582.52
599 | 109.13 | 125.89 | 370.75 | 822.67 | 307.03 | 1600.64 | 198.18 | 1152.51 | 286.39 | 357.27 | 203.22 | 449.96 | 442.86 | 674.12 | 572.6
600 | 87.52 | 109.24 | 315.08 | 735.41 | 266.98 | 1394.56 | 182.21 | 908.49 | 256.89 | 322.1 | 186.15 | 416.87 | 429.74 | 649.25 | 546.3
601 | 75.18 | 87.44 | 290.73 | 678.9 | 233.04 | 1271.55 | 177.47 | 843.24 | 250.69 | 297.68 | 172.04 | 390.25 | 395.54 | 606.8 | 517.55
602 | 70.3 | 90.5 | 278.83 | 652.35 | 230.4 | 1207.47 | 171.13 | 815.86 | 242.86 | 282.71 | 167.63 | 373.81 | 377.02 | 586.74 | 498.89
603 | 68.15 | 88.46 | 269.59 | 634.71 | 224.48 | 1181.99 | 169.19 | 808.12 | 250.21 | 274.04 | 163.37 | 358.29 | 368.14 | 573.08 | 477.77
604 | 67.98 | 84.86 | 265.53 | 635.02 | 220.27 | 1190.35 | 168.24 | 827.7 | 249.35 | 268.61 | 161.07 | 348.8 | 359.1 | 558.86 | 466.62
605 | 71.12 | 88.62 | 261.29 | 648.69 | 228.41 | 1310.07 | 166.34 | 911.07 | 248.18 | 271.82 | 161.73 | 344.55 | 354.16 | 553.03 | 456.37
606 | 83.91 | 101.58 | 270.88 | 678.99 | 257.4 | 1539.37 | 168.99 | 1027.2 | 266.95 | 288.87 | 168.34 | 347.92 | 349.64 | 547.53 | 450.67
607 | 99.13 | 113.41 | 275.32 | 702.06 | 273.69 | 1654.5 | 170.54 | 1107.79 | 258 | 287.39 | 167.52 | 328.36 | 341.67 | 538.33 | 417.44
608 | 108.23 | 113.84 | 302.05 | 771.7 | 285.6 | 1768.17 | 189.2 | 1181.02 | 271.67 | 319.86 | 181.51 | 317.49 | 351.06 | 564.92 | 419.38
609 | 112.51 | 114.64 | 332.1 | 845.7 | 299.91 | 1891.66 | 218.65 | 1232.26 | 291.05 | 359.27 | 197.49 | 335.67 | 371.72 | 617.04 | 442.37
610 | 117.94 | 114.86 | 355.48 | 883.63 | 320.81 | 1957.33 | 222 | 1270.8 | 298.11 | 382.21 | 207.61 | 345.19 | 384.77 | 643 | 455.39
611 | 121.76 | 117.2 | 381.12 | 930.28 | 354.69 | 2026.16 | 233.23 | 1294.45 | 296.31 | 405.89 | 218.12 | 356.51 | 400.37 | 672.47 | 470.44
612 | 126.04 | 121.27 | 396.25 | 973.97 | 370.85 | 2063.03 | 241.69 | 1359.49 | 296.27 | 418.86 | 219.99 | 372.55 | 413.85 | 692.64 | 479.43
613 | 119.1 | 119.4 | 384.12 | 952.35 | 361.25 | 2030.33 | 236.54 | 1311.56 | 290.66 | 398.4 | 200.44 | 367.57 | 412.77 | 675.13 | 476.67
614 | 113.97 | 118.08 | 388.28 | 954.2 | 353.23 | 1985.93 | 236.29 | 1283.06 | 303.57 | 407.96 | 211.56 | 382.98 | 419.79 | 700.19 | 508.4
615 | 117.63 | 117.84 | 433.83 | 967.39 | 331.14 | 1976.95 | 239.72 | 1303.81 | 290.24 | 429.98 | 223.48 | 404.96 | 439.04 | 705.22 | 527.17
616 | 118.11 | 120.64 | 439.95 | 979.4 | 325.79 | 1978.93 | 239.85 | 1302.99 | 293.71 | 427.49 | 226.73 | 404.66 | 428.3 | 697.64 | 527.06
617 | 118.87 | 124.67 | 435.78 | 966.22 | 324.42 | 1940.71 | 233.45 | 1269.77 | 304.49 | 414.54 | 220.8 | 389.61 | 414.09 | 674.18 | 502.02
618 | 122.22 | 123.49 | 403.76 | 915.36 | 332.21 | 1871.23 | 226.46 | 1250.06 | 309.63 | 399.52 | 216.05 | 366.51 | 391.03 | 648.93 | 483.04
619 | 145.47 | 136.05 | 429.85 | 929.26 | 372.73 | 2005.77 | 233.54 | 1330.37 | 344.31 | 426.62 | 234.39 | 426.34 | 402.22 | 675.92 | 539
620 | 164.04 | 156.23 | 460.72 | 975.57 | 398.7 | 2071.52 | 244.23 | 1338.13 | 352.52 | 428.28 | 230.25 | 450.97 | 409.92 | 679.66 | 553.99
621 | 151.76 | 150.28 | 441.19 | 949.59 | 379.18 | 1981.15 | 239.29 | 1258.89 | 329.05 | 411.4 | 224.27 | 455.93 | 413.82 | 691.67 | 555.77
622 | 133.15 | 132.98 | 408.67 | 894.04 | 349.76 | 1814.74 | 229.11 | 1145.67 | 291.12 | 382.87 | 216.45 | 458.45 | 416.11 | 690.57 | 560.68
623 | 109.75 | 119.31 | 367.02 | 824.7 | 308.44 | 1596.82 | 214.46 | 1029.91 | 281.3 | 352.38 | 201.74 | 443.66 | 411.81 | 687.04 | 555.42
624 | 88.76 | 103.47 | 330.52 | 740.06 | 271.45 | 1407.53 | 194.76 | 879.39 | 255.79 | 319.54 | 188.09 | 417.42 | 398.68 | 666.32 | 535.61
625 | 76.72 | 89.9 | 307.63 | 682.95 | 245.2 | 1299.78 | 177.91 | 795.28 | 254.87 | 297.16 | 176.89 | 394.26 | 385.59 | 633.11 | 507.41
626 | 71.38 | 90.51 | 295.58 | 646.87 | 230.59 | 1235.63 | 169.71 | 843.71 | 248.25 | 282.44 | 169.55 | 378.39 | 373.61 | 603.45 | 485.36
627 | 68.66 | 89.64 | 286.58 | 635.86 | 223.85 | 1198.12 | 161.93 | 780.21 | 240.79 | 273.36 | 163.6 | 366.57 | 364.29 | 584.73 | 467.35
628 | 67.82 | 87.27 | 281.53 | 623.97 | 216.85 | 1196.38 | 160.4 | 803.68 | 247.58 | 265.01 | 159.95 | 356.54 | 354.31 | 560.96 | 456.42
629 | 70.22 | 90.07 | 277.12 | 627.82 | 223.59 | 1245.93 | 158.62 | 857.08 | 247.84 | 265.03 | 161.59 | 350.61 | 349.67 | 548.59 | 446.64
630 | 78.2 | 96.45 | 286.45 | 640.97 | 238.03 | 1318.9 | 163.01 | 917.33 | 262.42 | 273.09 | 164.75 | 350.41 | 341.86 | 546.5 | 439.37
631 | 89.68 | 103.92 | 285.58 | 646.52 | 244.28 | 1422.52 | 163.68 | 980.42 | 262.44 | 268.78 | 162.07 | 321.96 | 330.61 | 533.76 | 411.41
632 | 104.24 | 107.73 | 313.56 | 703.46 | 278.95 | 1589.76 | 174.91 | 1074.05 | 278.6 | 296.47 | 174.26 | 309.49 | 330.46 | 543.26 | 403.39
633 | 113.55 | 110.62 | 348.63 | 778.82 | 307.72 | 1761.44 | 186.71 | 1154.9 | 274.37 | 332.93 | 188.69 | 322.52 | 356.78 | 576.98 | 409.38
634 | 119.09 | 116.19 | 367.6 | 826.67 | 331.45 | 1857.88 | 191.13 | 1212.98 | 266.77 | 356.04 | 196.47 | 328.93 | 369.95 | 596.25 | 422.41
635 | 122.05 | 117.99 | 387.48 | 873.48 | 349.14 | 1924.95 | 200.29 | 1259.49 | 284.26 | 376.42 | 201.89 | 337.05 | 379.59 | 611.25 | 432.31
636 | 125.44 | 120.79 | 397.39 | 903.5 | 361.02 | 1953.63 | 204.27 | 1281.5 | 280.99 | 388.75 | 203.67 | 350.29 | 382.16 | 622.79 | 446.43
637 | 121.35 | 118.1 | 387.01 | 889.57 | 356.21 | 1930.31 | 199.76 | 1264.68 | 283.05 | 377.59 | 194.82 | 352.27 | 376.55 | 615.14 | 449.42
638 | 115.07 | 115.47 | 385.78 | 868.41 | 346.79 | 1846.29 | 199.56 | 1212.84 | 280.92 | 371.62 | 192.82 | 359.14 | 373.66 | 609.83 | 463.14
639 | 114.54 | 114.07 | 389.37 | 845.68 | 336.67 | 1758.26 | 200.35 | 1181 | 258.81 | 368.98 | 193.83 | 367.59 | 379.3 | 607.72 | 471.64
640 | 113.42 | 114.41 | 387.18 | 835.49 | 332.32 | 1704.64 | 213.64 | 1159 | 265.85 | 365.29 | 191.14 | 365.4 | 372.42 | 603.2 | 472.23
641 | 110.85 | 116.31 | 382.48 | 826.21 | 327.72 | 1654.98 | 209.7 | 1137.02 | 262.39 | 357.12 | 187.53 | 354.33 | 363.72 | 591.2 | 457.79
642 | 112.55 | 115.91 | 378.59 | 820.95 | 328.81 | 1653.21 | 202.67 | 1147.13 | 292.05 | 351.37 | 188.53 | 345.6 | 364.58 | 578.66 | 451.38
643 | 132.95 | 129.64 | 433.19 | 889.43 | 368.18 | 1830.18 | 222.58 | 1249.03 | 322.4 | 397.48 | 216.13 | 414.97 | 393.77 | 626.75 | 520.36
644 | 156.49 | 150.07 | 462.7 | 928.56 | 385.59 | 1900.65 | 235.12 | 1257.48 | 330.82 | 408.55 | 217.99 | 438.91 | 394.05 | 637.79 | 544.33
645 | 146.82 | 145.15 | 441.96 | 896.58 | 371.07 | 1844.6 | 229.63 | 1186.03 | 322.73 | 392.55 | 210.92 | 440.62 | 391.18 | 629.25 | 547.88
646 | 130.34 | 127.43 | 411.69 | 838.38 | 343.51 | 1698.89 | 219.58 | 1068.54 | 313.8 | 370 | 200.99 | 438.38 | 393.39 | 630.86 | 549.62
647 | 109.31 | 109.57 | 373.1 | 766.7 | 305.09 | 1492.72 | 199.41 | 959.31 | 271.1 | 341.91 | 189.86 | 428.76 | 393.6 | 626.12 | 541.28
648 | 91.47 | 96.85 | 341.27 | 701.49 | 269.65 | 1331.84 | 170.58 | 963.04 | 260.02 | 316.29 | 182.5 | 410.3 | 392.68 | 602.49 | 524.32
649 | 79.7 | 83.66 | 317.4 | 653.41 | 247.6 | 1209.01 | 179.37 | 835.56 | 249.32 | 294.41 | 172.82 | 393.05 | 391.98 | 579.44 | 508.42
650 | 73.38 | 80.64 | 301.95 | 613.34 | 235.48 | 1147.84 | 161.63 | 759.52 | 252.47 | 277.59 | 169.15 | 376.48 | 376.01 | 562.54 | 488.45
651 | 69.84 | 78.59 | 292.35 | 589.46 | 223.38 | 1107.71 | 188.78 | 734.53 | 238.4 | 267.24 | 164.52 | 364.34 | 370.89 | 544.93 | 475.39
652 | 68.09 | 75.59 | 285 | 578.94 | 218.14 | 1083.99 | 157.13 | 726.76 | 246.01 | 259.98 | 161.75 | 354.72 | 358.99 | 528.39 | 460.45
653 | 68.92 | 76.26 | 281.98 | 576.88 | 215.38 | 1089.26 | 145.73 | 740.8 | 257.09 | 256.54 | 160.32 | 346.97 | 350.47 | 523.8 | 443.86
654 | 73.53 | 80.58 | 278.88 | 573.11 | 218.17 | 1106.26 | 145.39 | 756.5 | 258.95 | 258.24 | 151.05 | 341.22 | 346.23 | 521.84 | 437.36
655 | 79.91 | 79 | 267.61 | 545.2 | 211.48 | 1101.84 | 138.62 | 773.89 | 227.14 | 244.66 | 142.82 | 319.31 | 329.11 | 494.35 | 410.89
656 | 91.94 | 84.94 | 287.15 | 569.91 | 228.62 | 1229.98 | 148.2 | 819.42 | 246.65 | 259.14 | 146.58 | 303.58 | 322.16 | 491.58 | 387.4
657 | 102.52 | 89.64 | 304.68 | 609.77 | 257.22 | 1375.21 | 168.31 | 892.7 | 270.14 | 277.88 | 157.31 | 299.36 | 333.46 | 486.38 | 389.85
658 | 109.75 | 91.58 | 319.75 | 654.27 | 277.2 | 1484.38 | 174.25 | 941.24 | 270.21 | 297.46 | 162.46 | 296.21 | 340.18 | 495.03 | 402.89
659 | 112.62 | 93.4 | 336.67 | 692.26 | 291.89 | 1555.59 | 183.4 | 989.67 | 275.32 | 314.59 | 165.93 | 304.92 | 352.07 | 499.67 | 412.65
660 | 114.3 | 95.43 | 352.77 | 726.85 | 305.25 | 1598.24 | 188.89 | 1035.55 | 279.03 | 322.92 | 169.04 | 317.16 | 354.75 | 512.54 | 419.9
661 | 113.72 | 95.95 | 356.41 | 742.41 | 309.35 | 1609.03 | 191.01 | 1048.66 | 275.06 | 324.42 | 169.36 | 327.91 | 362.76 | 520.69 | 437.46
662 | 107.71 | 93.74 | 355.05 | 726.86 | 293.33 | 1572.17 | 190.93 | 1025.69 | 272.73 | 321.91 | 164.15 | 336.48 | 357.79 | 529.86 | 443.86
663 | 102.45 | 91.05 | 354.94 | 701.99 | 288.56 | 1503.04 | 186.53 | 998.51 | 261.39 | 321.66 | 163.85 | 334.63 | 365.96 | 534.13 | 456.44
664 | 99.4 | 90.38 | 351.76 | 692.05 | 282.87 | 1465.83 | 183.98 | 978.82 | 279.16 | 319.84 | 165.71 | 338.68 | 364.47 | 540.84 | 453.42
665 | 98.97 | 93.48 | 345.33 | 688.75 | 278.92 | 1435.25 | 182.28 | 960.39 | 265.87 | 315.45 | 169.04 | 330.58 | 355.33 | 536.71 | 440.36
666 | 101 | 94.14 | 342.27 | 688.08 | 278.06 | 1460.64 | 179.82 | 981.74 | 276.79 | 313.99 | 174.68 | 325.76 | 351.48 | 525.02 | 430.74
667 | 123.83 | 109.33 | 393.47 | 759.99 | 319.67 | 1655.21 | 203.19 | 1096.3 | 311.01 | 360.86 | 203.74 | 394.52 | 380.8 | 576.54 | 512.45
668 | 149.82 | 129.68 | 429.7 | 818.66 | 352.03 | 1780.86 | 217.61 | 1130.04 | 302.47 | 378.43 | 209.65 | 432.93 | 385.92 | 598.52 | 528.19
669 | 143.8 | 124.77 | 418.16 | 810.59 | 342.29 | 1749.98 | 215.94 | 1090.57 | 291.92 | 372.42 | 207.06 | 444.87 | 392.46 | 610.73 | 544.24
670 | 125.96 | 109.16 | 390 | 775.87 | 321.39 | 1611.99 | 203.42 | 1021.36 | 307.75 | 352.86 | 199.27 | 442.85 | 400.54 | 623.73 | 555.4
671 | 102.59 | 97.13 | 351.9 | 735.76 | 284.23 | 1426.57 | 184.75 | 932.55 | 269.06 | 323.95 | 186.77 | 427.26 | 395.5 | 620.09 | 548.8
672 | 84.11 | 85.45 | 318.83 | 669.68 | 250.95 | 1263.88 | 168.36 | 702.1 | 241.7 | 295.81 | 172.34 | 408.66 | 386.22 | 597.07 | 523.49
673 | 73.77 | 69.59 | 306.51 | 629.65 | 228.3 | 1168.1 | 147.65 | 789.86 | 228.93 | 276.74 | 162.81 | 385.5 | 386.51 | 572.53 | 508.43
674 | 68.72 | 78.62 | 300.56 | 606.2 | 217.89 | 1130.53 | 137.28 | 766.4 | 227.61 | 265.45 | 158.82 | 369.38 | 367.78 | 551.54 | 484.38
675 | 66.43 | 75.34 | 297.59 | 598.05 | 215 | 1104.25 | 135.38 | 761.92 | 236.42 | 257.98 | 155.07 | 355.64 | 353.46 | 536.64 | 466.42
676 | 65.38 | 70.63 | 312.63 | 594.85 | 206.56 | 1126.02 | 133.68 | 781.39 | 243.88 | 253.69 | 152.96 | 346.52 | 344.3 | 535.72 | 457.36
677 | 70.05 | 84.84 | 315.68 | 604.37 | 221.16 | 1257.14 | 137.88 | 863.28 | 245.57 | 258.6 | 155.38 | 344.52 | 342.52 | 528.1 | 451.45
678 | 88.93 | 96.83 | 333.77 | 656.02 | 258.12 | 1519.13 | 149.9 | 1005.39 | 255.09 | 278.36 | 164.98 | 347.27 | 341.15 | 532.01 | 439.45
679 | 113.3 | 110.35 | 332.87 | 694.44 | 282.13 | 1614.3 | 156.54 | 1082.52 | 267.92 | 282.41 | 161.99 | 325.34 | 323.66 | 521.35 | 410.37
680 | 111.44 | 109.53 | 355.45 | 756.24 | 293.82 | 1725.85 | 177.06 | 1161.45 | 279.94 | 317.61 | 175.88 | 315.98 | 336.8 | 570.44 | 412.13
681 | 111.74 | 109.17 | 377.16 | 840.67 | 312.51 | 1859 | 194.45 | 1219.28 | 272.06 | 361.65 | 194.69 | 336.31 | 369.29 | 615.23 | 436.44
682 | 114.68 | 115.06 | 385.7 | 890.57 | 337.35 | 1932.55 | 214.42 | 1279.83 | 284.03 | 385.84 | 206.45 | 347.96 | 388.97 | 629.7 | 454.45
683 | 118.78 | 115.82 | 409.19 | 961.81 | 355.55 | 1998.22 | 221.59 | 1333.01 | 296.69 | 408.76 | 215.7 | 361.09 | 400.87 | 651.5 | 467.33
684 | 125.04 | 118.09 | 433.05 | 993.55 | 369.59 | 2038.66 | 231.23 | 1350.7 | 311.56 | 419.59 | 217.8 | 374.12 | 410.83 | 671.12 | 484.06
685 | 118.4 | 121.59 | 414.19 | 976.26 | 358.4 | 2006.02 | 226.25 | 1341.18 | 298.22 | 393.47 | 197.81 | 367.76 | 406.76 | 674.11 | 484.06
686 | 114 | 114.25 | 429 | 981.07 | 361.32 | 1968.29 | 229.28 | 1334.97 | 290.74 | 410.36 | 209.42 | 382.75 | 416.44 | 688.06 | 515.1
687 | 117.68 | 118.9 | 440.83 | 1009.42 | 364.49 | 1968.31 | 232.98 | 1340.75 | 298.74 | 432.59 | 227.2 | 403.29 | 428.01 | 699.61 | 542.56
688 | 118.97 | 122.85 | 444.16 | 1022.12 | 364.16 | 1970.85 | 231.84 | 1328.76 | 294.68 | 432.2 | 229.75 | 404.54 | 424.73 | 689.99 | 541.97
689 | 120.96 | 128.07 | 436 | 990.38 | 361.34 | 1928.08 | 232.78 | 1301.38 | 291.55 | 423 | 222.67 | 388.53 | 416.01 | 684.89 | 516.4
690 | 122.22 | 130.53 | 414.92 | 933.75 | 359.18 | 1868.5 | 225.76 | 1271.97 | 296.72 | 402.78 | 214.97 | 368.93 | 397.61 | 649.71 | 495.3
691 | 141.76 | 134.67 | 456.39 | 953.05 | 388.04 | 2016.48 | 237.57 | 1364.22 | 319.94 | 427.68 | 231.04 | 431.54 | 402.47 | 662.41 | 544.39
692 | 166.11 | 157.39 | 480.82 | 998.56 | 401.02 | 2103.67 | 243.22 | 1355.42 | 330.03 | 431.26 | 230.33 | 458.3 | 418.59 | 694.52 | 564.39
693 | 155.01 | 148.83 | 462.13 | 964.88 | 385.67 | 2036.36 | 241.23 | 1272.45 | 316.11 | 412.79 | 223.94 | 464.76 | 418.06 | 693.82 | 578.42
694 | 134.2 | 136.08 | 421.33 | 908.27 | 353.15 | 1854.27 | 232.54 | 1131.68 | 295.05 | 388.51 | 215.25 | 468.56 | 422.87 | 692.45 | 585.59
695 | 109.13 | 117.34 | 382.95 | 825.62 | 308.71 | 1594.01 | 208.2 | 1047.43 | 274.61 | 353.97 | 200.66 | 449.02 | 418.81 | 686.76 | 573.54
696 | 86.91 | 110.52 | 337.98 | 743.76 | 270.78 | 1388.67 | 186.93 | 925.7 | 250.99 | 319.29 | 183.8 | 419.04 | 401.42 | 646.56 | 540.42
697 | 74.9 | 96.84 | 311.49 | 681.67 | 246.31 | 1269.6 | 178.26 | 873.39 | 247.19 | 296.04 | 171.94 | 391.87 | 388.15 | 618.25 | 519.07
698 | 70.1 | 86.08 | 300.99 | 658.9 | 229.85 | 1206.63 | 173.54 | 814.84 | 245.97 | 280.97 | 166.77 | 376.51 | 371.84 | 594.76 | 492.4
699 | 68.08 | 85.22 | 293.55 | 641.68 | 225.21 | 1175.56 | 171.23 | 810.59 | 241.44 | 269.52 | 162.77 | 365.32 | 359 | 574.66 | 476.84
700 | 67.89 | 82.8 | 286.73 | 634.47 | 229.67 | 1189.36 | 168.67 | 783.11 | 246.12 | 263.79 | 159.58 | 355.72 | 348.27 | 557.75 | 462.59
701 | 72.35 | 88.26 | 287.57 | 659.48 | 230.25 | 1318.42 | 170.24 | 861.35 | 248.3 | 268.43 | 160.34 | 353.16 | 350.42 | 562.26 | 456.49
702 | 92.46 | 103.38 | 306.34 | 700.03 | 256.26 | 1581.26 | 177.49 | 1006.45 | 270.37 | 288.36 | 168.99 | 359.98 | 339.87 | 557.28 | 458.2
703 | 113.78 | 113.51 | 306.85 | 732.85 | 275.95 | 1661.99 | 174.97 | 1092.5 | 276.03 | 287.43 | 167.18 | 331.1 | 328.86 | 549.51 | 420.62
704 | 111.9 | 111.89 | 330.73 | 802.12 | 293.21 | 1775.46 | 191.27 | 1173.92 | 274.24 | 324.83 | 183.42 | 324.02 | 339.15 | 566.22 | 419.52
705 | 114.11 | 107.64 | 359.08 | 879.68 | 317.25 | 1896.08 | 217.71 | 1225.17 | 286.67 | 368.57 | 199.23 | 341.93 | 371.57 | 614.74 | 442.48
706 | 119.01 | 107.75 | 378.39 | 926.42 | 339.79 | 1961.13 | 232.27 | 1271.87 | 312.23 | 394.37 | 207.99 | 354.29 | 378.44 | 648.61 | 455.08
707 | 121.17 | 112.97 | 410.37 | 965.68 | 362.91 | 2024.24 | 241.05 | 1335.31 | 292.25 | 418.7 | 218.91 | 370.53 | 391.7 | 667.92 | 465.69
708 | 124.93 | 127.71 | 436.43 | 979.06 | 376.79 | 2064.38 | 248.65 | 1364.87 | 298.78 | 428.59 | 218.1 | 383.26 | 403.21 | 668.06 | 481.17
709 | 117.14 | 126.37 | 407.56 | 944.95 | 357.91 | 2021.67 | 243.24 | 1348.09 | 294.95 | 403.57 | 200.38 | 380.87 | 410.15 | 653.31 | 474.77
710 | 114.35 | 119.69 | 408.75 | 953.33 | 354.56 | 1980.88 | 244.18 | 1328.23 | 286.11 | 414.62 | 214.56 | 401.94 | 420.59 | 665.99 | 502.88
711 | 119.21 | 121.31 | 437.38 | 969.46 | 359.98 | 1981.74 | 248.02 | 1335.99 | 297.5 | 437.18 | 231.25 | 427.82 | 429.67 | 688.07 | 535.63
712 | 121 | 128.91 | 445.79 | 976.87 | 364.81 | 1972.94 | 250.39 | 1336.45 | 303.53 | 437.09 | 231.91 | 423.98 | 427.46 | 682.91 | 540.96
713 | 122.16 | 132.22 | 430.65 | 972.44 | 359.5 | 1934.4 | 241.62 | 1313.12 | 296.69 | 426.32 | 225.03 | 404.02 | 410.33 | 675.19 | 518.51
714 | 124.99 | 131.09 | 410.44 | 933 | 356.69 | 1870.51 | 239.01 | 1253.49 | 309.39 | 410.53 | 217.06 | 379.26 | 396.46 | 644.06 | 499.66
715 | 144.14 | 130.75 | 452.29 | 946.68 | 390.04 | 2012.37 | 248.1 | 1350.47 | 354.47 | 437.77 | 234.03 | 430.61 | 407.94 | 653.05 | 548.91
716 | 166.78 | 154.33 | 490.78 | 985.84 | 408.27 | 2109.05 | 256.02 | 1360.08 | 357.32 | 439.88 | 235.14 | 468.43 | 414.04 | 659.81 | 567.03
717 | 155.68 | 153.62 | 461.4 | 946.93 | 389.84 | 2034.71 | 251.42 | 1265.68 | 334.55 | 421.74 | 229.86 | 473.61 | 415.79 | 679.25 | 581
718 | 136.22 | 134.71 | 424.34 | 895.57 | 357.71 | 1871.74 | 238.41 | 1154.23 | 319.79 | 397.97 | 221.1 | 480.81 | 417.89 | 689.99 | 583.6
719 | 110.94 | 121.56 | 373.07 | 799.84 | 317.37 | 1619.04 | 219.83 | 1072.58 | 281.14 | 364.22 | 205.97 | 464.33 | 422.06 | 672.98 | 580.12
720 | 87.69 | 102.14 | 329.79 | 725.06 | 272 | 1413.74 | 201.35 | 979.98 | 259.23 | 328.23 | 187.66 | 426.78 | 402.82 | 607.94 | 553.77
721 | 75.33 | 84.26 | 314.18 | 669.27 | 245.48 | 1285.02 | 186.63 | 869.24 | 251.84 | 302.31 | 176.22 | 401.1 | 388.93 | 621.64 | 528.44
722 | 70.51 | 89.83 | 304.31 | 638.44 | 236.21 | 1223.42 | 181.58 | 798.18 | 254.27 | 286.85 | 169.68 | 378.7 | 378.39 | 602.41 | 509.06
723 | 67.97 | 89.49 | 307.85 | 619.38 | 231.62 | 1194.24 | 177.88 | 787.08 | 250.17 | 274.59 | 166.81 | 364.77 | 365.15 | 579.61 | 487.79
724 | 68.54 | 88.65 | 295.22 | 613.69 | 229.04 | 1206.29 | 178.62 | 798.63 | 248.62 | 269.19 | 164.25 | 356.72 | 350.46 | 571.88 | 477.93
725 | 72.86 | 87.73 | 298.07 | 627.09 | 233.77 | 1345.15 | 180.29 | 886.92 | 253.21 | 274.04 | 166.33 | 351.43 | 347.51 | 563.19 | 465.26
726 | 95.29 | 106.96 | 315.89 | 665.3 | 268.39 | 1608.84 | 189.51 | 1020.49 | 278.02 | 292.74 | 175.67 | 353.8 | 342.27 | 570.8 | 459.94
727 | 115.65 | 112.27 | 323.28 | 679.66 | 284.04 | 1692.11 | 187.72 | 1057.52 | 289.11 | 289.82 | 172.45 | 331.85 | 332.27 | 557.76 | 427.98
728 | 112.46 | 112.7 | 344.25 | 748.51 | 299.65 | 1787.34 | 201.56 | 1082.51 | 280.82 | 325.21 | 181.18 | 320.53 | 340.76 | 581.29 | 425.4
729 | 117.67 | 111.37 | 374.54 | 837 | 313.8 | 1907.25 | 221.45 | 1193.42 | 290.11 | 365.36 | 197.4 | 340.38 | 369.77 | 626.44 | 441.61
730 | 119.93 | 117.29 | 405.13 | 901.6 | 340.8 | 1966.47 | 243.7 | 1267.16 | 291.58 | 387 | 207.94 | 352.97 | 389.87 | 653.85 | 455.37
731 | 122.28 | 121.6 | 426.89 | 953.89 | 356.77 | 2022.03 | 241.33 | 1325.73 | 292.6 | 412.15 | 218.84 | 364.45 | 401.75 | 660.77 | 475.02
732 | 126.53 | 128.93 | 423.89 | 987.13 | 371.17 | 2060.57 | 249.58 | 1350.71 | 297.39 | 424.15 | 221.03 | 379.39 | 407.84 | 672.21 | 488.48
733 | 118.75 | 115.47 | 416.08 | 965.26 | 359.9 | 2028.3 | 246.99 | 1326.6 | 293.46 | 399.64 | 203.25 | 371.24 | 404.22 | 656.13 | 488.27
734 | 116.56 | 119.01 | 429.59 | 974.58 | 356.8 | 1977.34 | 247.46 | 1319.87 | 294.37 | 413.54 | 215.43 | 389.46 | 414.79 | 675.79 | 514.61
735 | 120.12 | 121.27 | 449.58 | 999.95 | 363.77 | 1968.41 | 255.88 | 1314.4 | 288.47 | 434.44 | 229.32 | 418.49 | 420.71 | 700.58 | 535.45
736 | 121.7 | 124.69 | 453.95 | 996.94 | 366.2 | 1964.31 | 252.53 | 1319.53 | 287.57 | 433.76 | 232.1 | 416.82 | 420.71 | 698.57 | 535.45
737 | 122.7 | 128.59 | 449.61 | 981.89 | 365.18 | 1927.13 | 253.42 | 1285.84 | 292.62 | 424.57 | 226.74 | 401.45 | 414.94 | 672.16 | 515.12
738 | 124.95 | 132.85 | 419.59 | 940.98 | 355 | 1866.33 | 242.94 | 1266.77 | 288.07 | 405.12 | 217.85 | 375.38 | 392.07 | 651.32 | 494.61
739 | 143.47 | 133.7 | 464.01 | 963.8 | 387.26 | 2023.19 | 254.85 | 1332.84 | 358.79 | 436.8 | 236.93 | 434.53 | 410.83 | 664.77 | 543.49
740 | 168.06 | 156.78 | 493.8 | 994.86 | 408.32 | 2115.72 | 260.69 | 1358.86 | 361.9 | 444.76 | 237.17 | 464.1 | 417.47 | 664.3 | 567.83
741 | 157.44 | 151.41 | 474.37 | 964.31 | 389.81 | 2048.91 | 255.79 | 1283.05 | 350.11 | 424.49 | 229.31 | 471.75 | 409.63 | 694.44 | 581.29
742 | 137.3 | 137.89 | 440.38 | 907.93 | 349.74 | 1870.24 | 243.31 | 1211.12 | 313.69 | 399.87 | 220.01 | 476.17 | 419.53 | 699.59 | 589.71
743 | 112.36 | 121.63 | 402.04 | 833.59 | 300.6 | 1621.97 | 223.75 | 1062.15 | 278.92 | 367.32 | 205.04 | 453.73 | 422.51 | 682.2 | 573.42
744 | 89.61 | 109.1 | 348.55 | 750.59 | 258.76 | 1409.61 | 206.17 | 974.01 | 263.26 | 330.18 | 187.08 | 424.8 | 402.82 | 649.5 | 537.42
745 | 75.53 | 96.34 | 310.64 | 684.47 | 231.07 | 1274.39 | 195.17 | 834.16 | 244.14 | 208.93 | 172.34 | 402.52 | 404.96 | 628.95 | 512.37
746 | 70.94 | 90.22 | 300.42 | 653.17 | 217.16 | 1207.97 | 187 | 809.5 | 238.48 | 197.88 | 166.18 | 387.48 | 391.87 | 601.71 | 491.43
747 | 68.98 | 85.12 | 298.39 | 630.83 | 227.59 | 1179.45 | 173.45 | 798.01 | 238.76 | 189.2 | 163.01 | 370.12 | 385.01 | 568.61 | 485.41
748 | 68.9 | 87.88 | 291.97 | 624.34 | 220.58 | 1189.79 | 170.62 | 779.55 | 244.61 | 184.57 | 163.08 | 362.72 | 377.2 | 546.9 | 473.37
749 | 72.95 | 92.01 | 288.96 | 631.09 | 223.85 | 1332.53 | 168.95 | 788.39 | 243.98 | 189.55 | 163.43 | 360.22 | 372.72 | 539.05 | 466.58
750 | 94.63 | 101.61 | 302.96 | 679.19 | 270.57 | 1605.98 | 176.05 | 1032.25 | 271.73 | 205.21 | 171.92 | 361.22 | 364.28 | 542.22 | 459.78
751 | 115.44 | 117.59 | 311.73 | 706.05 | 288.8 | 1659.08 | 172.11 | 1116.17 | 272.39 | 207.47 | 170.12 | 336.09 | 358.77 | 585.01 | 425.8
752 | 111.9 | 118.32 | 337.5 | 753.84 | 298.89 | 1761.35 | 181.92 | 1260.5 | 267.56 | 234.73 | 183.5 | 325.64 | 369.23 | 578.25 | 417.44
753 | 113.25 | 123.52 | 366.57 | 836.35 | 317.26 | 1884.94 | 199.56 | 1206.19 | 281.19 | 216.27 | 198.78 | 346.85 | 398.14 | 632.1 | 442.41
754 | 117.27 | 119.71 | 352.65 | 882.63 | 331.17 | 1955.55 | 215.48 | 1283.35 | 284.82 | 285.59 | 207.11 | 356.61 | 401.92 | 639.37 | 454
755 | 121.95 | 122.65 | 370.77 | 942.49 | 358.35 | 2011.57 | 229.29 | 1311.44 | 292.74 | 303.12 | 215.36 | 372.2 | 409.76 | 648.6 | 469.38
756 | 124.79 | 125.03 | 389.49 | 978.55 | 369.05 | 2058.16 | 236.79 | 1339.73 | 306.11 | 312.43 | 216.42 | 386.02 | 416.58 | 666.98 | 483.01
757 | 115.51 | 129.78 | 387.51 | 951.86 | 354.82 | 2016.38 | 231.55 | 1321.6 | 291.31 | 298.03 | 198.66 | 378.11 | 406.79 | 641.65 | 485.24
758 | 112.47 | 121.17 | 422.48 | 960.68 | 358.2 | 1983.21 | 230.46 | 1304.47 | 281.74 | 307.94 | 211.77 | 395.42 | 405.93 | 677.42 | 509.03
759 | 118.84 | 119.66 | 442.05 | 991.24 | 361.56 | 1978.53 | 237.59 | 1305.57 | 291.58 | 323.41 | 228.86 | 422.56 | 419.77 | 685.84 | 532.36
760 | 120.89 | 128.13 | 448.18 | 996.08 | 361.41 | 1968.7 | 238.12 | 1300.68 | 290.34 | 325.65 | 226.26 | 425.64 | 414.27 | 687.23 | 530.41
761 | 121.43 | 133.3 | 441.64 | 975.5 | 363.6 | 1927.36 | 234.71 | 1253.13 | 290.75 | 319 | 219.7 | 405.9 | 397.67 | 665.75 | 509.54
762 | 126.08 | 135.53 | 430.05 | 920.89 | 364.26 | 1877.62 | 231.45 | 1228.35 | 290.35 | 306.25 | 212.66 | 382.5 | 389.35 | 653.41 | 486.38
763 | 145.33 | 139.63 | 459.85 | 931.4 | 393.86 | 2064.31 | 242.5 | 1269.58 | 327.79 | 325.89 | 233.12 | 433.52 | 411.88 | 666.77 | 544.37
764 | 165.47 | 166.16 | 487.54 | 969.83 | 401.81 | 2140.96 | 250.86 | 1396.22 | 337.57 | 328.74 | 232.55 | 463.79 | 410.07 | 680.94 | 564.33
765 | 154.89 | 157.7 | 466.4 | 940.47 | 386.89 | 2057.52 | 241.75 | 1323.11 | 328.63 | 312.63 | 223.33 | 473.78 | 413.75 | 680.12 | 572.37
766 | 135.12 | 140.64 | 434.45 | 886.72 | 356.21 | 1864.7 | 236.42 | 1144.66 | 302.72 | 288.37 | 216.06 | 481.61 | 412.44 | 692.83 | 576.38
767 | 111.65 | 121 | 389.09 | 807.1 | 316.69 | 1609.13 | 220.82 | 1038.33 | 280.47 | 259.13 | 203.14 | 464.02 | 414.68 | 683.91 | 566.45
768 | 88.57 | 103.93 | 346.4 | 723.49 | 273.99 | 1412.9 | 199.78 | 948.55 | 237.01 | 227.77 | 186.99 | 426.74 | 409.94 | 659.86 | 539.37
769 | 76.44 | 91.01 | 320.33 | 664.73 | 246.39 | 1289.94 | 188.62 | 823.09 | 251.55 | 302.9 | 175.5 | 406.25 | 390.04 | 639.32 | 509.99
770 | 71.76 | 89.57 | 305.71 | 629.3 | 231.68 | 1232.38 | 181.95 | 805.47 | 249.06 | 288.53 | 169.51 | 391.49 | 382.49 | 616.19 | 487.02
771 | 69.64 | 88.5 | 296.56 | 614.77 | 224.79 | 1208.24 | 180.29 | 791.01 | 245.5 | 278.64 | 164.95 | 376.8 | 372.77 | 601.12 | 471.17
772 | 69.01 | 88.65 | 294.89 | 611.38 | 231.96 | 1212.02 | 179.65 | 808.84 | 243.65 | 272.55 | 159.24 | 367.54 | 358.6 | 583.85 | 459.99
773 | 72.62 | 92.31 | 295.4 | 624.3 | 244.15 | 1354.99 | 176.96 | 893.43 | 249.84 | 274.87 | 159.89 | 360.48 | 355.74 | 573.81 | 452.05
774 | 94.38 | 106.12 | 312.33 | 666.93 | 272.72 | 1635.6 | 184.35 | 1024.97 | 273.53 | 293.82 | 168.34 | 363.95 | 346.63 | 573.52 | 449.38
775 | 114.2 | 116.04 | 313.72 | 693.14 | 289.86 | 1716.84 | 181.41 | 1106.57 | 282.32 | 296.24 | 167.19 | 334.74 | 342.02 | 564.17 | 412.69
776 | 112.64 | 112.23 | 335.5 | 740.96 | 297.87 | 1803.38 | 195.39 | 1163.69 | 278.87 | 332.18 | 179.09 | 324.14 | 343.02 | 592.4 | 412.05
777 | 114.09 | 112.19 | 363.06 | 815.65 | 314.83 | 1917.9 | 216.6 | 1216.93 | 285.8 | 367.08 | 195.9 | 340.65 | 371.41 | 638.14 | 429.14
778 | 117.15 | 115.87 | 389.72 | 864.31 | 343.39 | 1962.08 | 228.86 | 1259.89 | 288.98 | 389.04 | 204.33 | 351.5 | 390.14 | 661.44 | 445.7
779 | 121.79 | 119.48 | 414.94 | 931.23 | 364.06 | 2019.85 | 239.59 | 1314.8 | 291.36 | 414.43 | 212.58 | 364.69 | 408.48 | 680.07 | 464.99
780 | 125.92 | 126.53 | 425.98 | 970.28 | 379.72 | 2057.94 | 238.54 | 1349.77 | 300.32 | 424.99 | 212.65 | 379.1 | 418.15 | 691.73 | 481.04
781 | 117.04 | 125.49 | 408.48 | 938.74 | 364.76 | 2028.44 | 236.06 | 1326.82 | 285.19 | 402.7 | 189.01 | 372.73 | 412.4 | 673.89 | 481.05
782 | 115.16 | 120.2 | 419.67 | 946.05 | 357.44 | 1992.69 | 240.63 | 1308.67 | 287.72 | 414.71 | 200.54 | 391.36 | 421.43 | 695.77 | 502.91
783 | 120.14 | 121.53 | 442.95 | 973 | 364.42 | 1989.88 | 240.5 | 1310.29 | 295.78 | 435.69 | 216.56 | 413.08 | 424.88 | 707.68 | 535.84
784 | 121.48 | 123.63 | 446.13 | 976.04 | 363.59 | 1980.14 | 239.24 | 1286.65 | 298.75 | 437.11 | 218.13 | 409.9 | 426.39 | 693.83 | 528.2
785 | 122.47 | 129.83 | 439.83 | 943.81 | 361.66 | 1954.72 | 240.68 | 1258.79 | 295.07 | 426.08 | 216.48 | 389.32 | 412.39 | 663.45 | 509.74
786 | 128.24 | 124.68 | 425.3 | 900.07 | 351.42 | 1904.04 | 234.55 | 1259.12 | 284.04 | 408.45 | 212.28 | 365.54 | 393.4 | 630.75 | 485.03
787 | 145.2 | 134.47 | 465.42 | 917.48 | 385.07 | 2033.31 | 246.09 | 1326.82 | 349.71 | 437.03 | 230.29 | 426.16 | 419.16 | 662.39 | 541.88
788 | 165.71 | 155.05 | 480.39 | 955.48 | 397.79 | 2093.46 | 247.6 | 1351.53 | 332.71 | 436.96 | 227.82 | 453.88 | 424.25 | 670.2 | 563.03
789 | 152.96 | 153.47 | 456.8 | 921.54 | 380.2 | 2009.13 | 242.94 | 1249.92 | 337.28 | 414.77 | 218.56 | 461.1 | 420.57 | 668.6 | 566.85
790 | 135.36 | 133.7 | 428.47 | 866.43 | 352.04 | 1858.39 | 237.95 | 1124.73 | 301.55 | 393.9 | 210.1 | 460.94 | 428.37 | 662.31 | 575.41
791 | 112.65 | 118.67 | 385.05 | 795.98 | 314.59 | 1634.23 | 224.13 | 993.53 | 282.14 | 364.11 | 199.36 | 448.76 | 430.75 | 647.28 | 568
792 | 91.31 | 103.43 | 349.26 | 724.22 | 274.39 | 1449.17 | 209.5 | 798.43 | 234.94 | 332.37 | 185.39 | 418.16 | 413.61 | 627.01 | 534.37
793 | 78.67 | 87.33 | 325.43 | 673.21 | 247.32 | 1315.42 | 196.22 | 834.59 | 237.53 | 307.42 | 173.95 | 392.38 | 394.86 | 631.55 | 518.12
794 | 73.43 | 90.94 | 308.47 | 644.56 | 235.67 | 1244.67 | 192.73 | 780.15 | 235.67 | 294.07 | 168.43 | 379.72 | 380.4 | 616.49 | 497.42
795 | 70.77 | 85.09 | 299.12 | 626.72 | 230.3 | 1207.52 | 187.37 | 783.4 | 232.28 | 279.62 | 166.11 | 365.77 | 374.41 | 596.54 | 478.13
796 | 69.85 | 85.71 | 291.26 | 611.6 | 225.51 | 1207.49 | 183.4 | 792.18 | 234.04 | 272.97 | 163.88 | 357 | 359 | 583.54 | 469.27
797 | 71.35 | 88.55 | 289.57 | 628.25 | 229.08 | 1262.72 | 181.51 | 834.77 | 235.5 | 271.14 | 163.72 | 351.41 | 355.67 | 576.93 | 463.59
798 | 79.27 | 92.75 | 294.28 | 652.35 | 244.48 | 1344.06 | 184.22 | 898.52 | 239.78 | 275.29 | 165.74 | 354.37 | 353.42 | 570 | 453.45
799 | 91.05 | 98.1 | 291.23 | 656.94 | 257.58 | 1459.78 | 185.64 | 964.4 | 242.72 | 274.58 | 162.6 | 329 | 339.7 | 553.5 | 416.04
800 | 104.4 | 95.22 | 319.96 | 706.23 | 283.4 | 1631.14 | 198.36 | 1036.94 | 251.35 | 301.6 | 171.16 | 313.46 | 330.93 | 560.47 | 404.6
801 | 113.89 | 110.61 | 372.62 | 780.14 | 303.73 | 1797.98 | 213.42 | 1107.34 | 269.49 | 331.23 | 183.87 | 325.66 | 364.69 | 593.4 | 426.38
802 | 119.47 | 117.84 | 394.91 | 817.92 | 334 | 1886.07 | 229.21 | 1166.15 | 269.47 | 352 | 190.6 | 333.36 | 378.02 | 612.33 | 428.43
803 | 121.29 | 118.53 | 407.2 | 864.15 | 350.66 | 1943.9 | 233.01 | 1218.57 | 276.87 | 375.17 | 191.56 | 345.04 | 393.03 | 629.63 | 447.36
804 | 123.7 | 118.99 | 417.64 | 890.6 | 353.82 | 1989.58 | 236.15 | 1243.94 | 282 | 381.32 | 189.33 | 354.52 | 400.66 | 642.57 | 455.42
805 | 119.58 | 119.48 | 408.72 | 877.2 | 351.91 | 1963.39 | 232.01 | 1236.29 | 269.46 | 370.77 | 181.47 | 356 | 396.63 | 630.48 | 462.42
806 | 113.89 | 115.9 | 401.23 | 851.74 | 343.51 | 1872.95 | 229.82 | 1180.46 | 266.94 | 365.04 | 181.85 | 361.72 | 388.73 | 626.2 | 475.39
807 | 113 | 111.37 | 396.66 | 843.34 | 329.4 | 1781.89 | 226.7 | 1134.23 | 265.52 | 362.96 | 180.98 | 368.22 | 388.62 | 626.25 | 487.42
808 | 113.22 | 113.38 | 392.25 | 826.3 | 326.12 | 1737.05 | 223.88 | 1117.39 | 266.43 | 358.7 | 178.93 | 366.11 | 388.32 | 619.32 | 488.43
809 | 113.79 | 125.22 | 378.05 | 813.67 | 323.17 | 1705.6 | 221.82 | 1101.69 | 266.45 | 351.35 | 175.77 | 355.05 | 386.19 | 609.5 | 474.35
810 | 112.39 | 118.98 | 370.26 | 808.12 | 321.89 | 1707.91 | 221.88 | 1117.04 | 271.44 | 349.08 | 177.96 | 350.15 | 380.37 | 598.45 | 457.17
811 | 135.34 | 131.12 | 436.39 | 875.54 | 359.61 | 1873.92 | 242.04 | 1206.16 | 320.74 | 397.62 | 204.2 | 423.11 | 413.54 | 647.55 | 524.75
812 | 159.46 | 149.59 | 462.87 | 930.8 | 381 | 1932.66 | 245.36 | 1220.64 | 314.09 | 406.47 | 205.86 | 449.56 | 418.89 | 654.6 | 557.78
813 | 150.54 | 142.88 | 448.58 | 899.2 | 364.18 | 1875.27 | 239.77 | 1153.73 | 308.59 | 390.99 | 198.6 | 446.93 | 406.69 | 654.6 | 552.26
814 | 133.23 | 134.92 | 413.18 | 840.9 | 336.21 | 1711.1 | 228.91 | 1037.83 | 287.81 | 367.01 | 187.58 | 441.43 | 405.79 | 655.3 | 561.58
815 | 112.41 | 118.1 | 367.65 | 767.29 | 298.38 | 1503.7 | 211.15 | 929.89 | 270.2 | 341.84 | 177.14 | 431.84 | 418.65 | 652.53 | 551.56
816 | 93.25 | 99.2 | 336.77 | 706.13 | 264.52 | 1344.24 | 200.69 | 849.98 | 239.36 | 315.6 | 166.47 | 412.09 | 406.03 | 640.59 | 540.77
817 | 81.64 | 85.94 | 319.64 | 655.48 | 239.02 | 1223.15 | 184.93 | 778.54 | 235.58 | 294.14 | 157.61 | 390.75 | 399.19 | 612.48 | 504.55
818 | 75.14 | 89.54 | 307.38 | 616.68 | 226.09 | 1152.86 | 177.22 | 738.77 | 232.73 | 280.13 | 152.91 | 372.1 | 388.76 | 592.59 | 488.75
819 | 71.72 | 81.96 | 295.07 | 597.36 | 220.51 | 1108.16 | 174.22 | 716.28 | 227.18 | 269.01 | 149.3 | 362.2 | 380.31 | 576.92 | 479.9
820 | 69.56 | 79.49 | 286.01 | 578.76 | 213.08 | 1093.86 | 172.31 | 703.94 | 226.9 | 259.91 | 145.77 | 349.64 | 368.53 | 557.99 | 452.73
821 | 69.62 | 83.03 | 277.2 | 566.14 | 212.87 | 1098.9 | 170.18 | 713.63 | 230.96 | 251.36 | 143.09 | 345.92 | 359.62 | 547.49 | 452.98
822 | 73.24 | 83.32 | 270.1 | 565.16 | 214.14 | 1125 | 170.42 | 738.26 | 232.07 | 254.69 | 143.26 | 345.4 | 348.36 | 541.59 | 440.74
823 | 79.72 | 86.67 | 257.19 | 535.79 | 211.62 | 1128.27 | 163.58 | 752.56 | 224.76 | 241.84 | 134.62 | 318.73 | 328.07 | 522.29 | 402.86
824 | 93.42 | 82.91 | 281.42 | 553.15 | 227.29 | 1238.59 | 167.84 | 806.29 | 234.1 | 254.58 | 140.53 | 303.15 | 326.61 | 512.88 | 395.4
825 | 105.06 | 90.03 | 313.67 | 611.63 | 248.15 | 1379.02 | 178.25 | 874.28 | 246 | 270.56 | 149.91 | 303.53 | 338.92 | 518.4 | 388.36
826 | 111.5 | 99.02 | 345.99 | 649.23 | 269.14 | 1492.65 | 184.22 | 929.71 | 253.49 | 288.33 | 154.18 | 302.43 | 346.07 | 528.68 | 405.36
827 | 113.52 | 100.71 | 361.57 | 692.24 | 287.13 | 1569.69 | 187.92 | 981.58 | 260.85 | 303.4 | 155.49 | 310.09 | 360.47 | 539.71 | 412.39
828 | 115.48 | 100.87 | 494.25 | 718.5 | 300.82 | 1616.58 | 198.31 | 1026.16 | 262.22 | 313.69 | 159.71 | 323.88 | 370.71 | 545.97 | 427.15
829 | 114.47 | 107.34 | 371.1 | 731.73 | 302.54 | 1616.35 | 202.31 | 1036.09 | 255.85 | 317.9 | 160.48 | 330.39 | 369.56 | 549.21 | 434.39
830 | 107.83 | 95.75 | 383.56 | 726.36 | 295.05 | 1581.28 | 202.5 | 1016.54 | 247.77 | 317.97 | 160.37 | 337.74 | 375.24 | 555.91 | 438.3
831 | 102.75 | 97.77 | 357.83 | 711.91 | 293.16 | 1515.43 | 193.43 | 993.6 | 254.82 | 315.79 | 161.07 | 341.4 | 378.7 | 556.81 | 457.36
832 | 100.43 | 101.64 | 363.55 | 704.97 | 285.1 | 1470.85 | 197.04 | 968.49 | 244.64 | 318.33 | 160.65 | 337.62 | 370.02 | 552.93 | 453.41
833 | 99.79 | 103.38 | 344.43 | 698.24 | 272.27 | 1444.63 | 198.1 | 952.02 | 242.31 | 315.33 | 161.74 | 326.99 | 371.41 | 543.63 | 438.37
834 | 99.22 | 105.88 | 339.94 | 700.1 | 276.01 | 1461.25 | 198.69 | 976.39 | 256.33 | 316.01 | 165.9 | 325.18 | 360.39 | 537.63 | 439.37
835 | 128.23 | 109.72 | 414.74 | 759.88 | 319.47 | 1671.61 | 215.9 | 1092.14 | 318.38 | 363.83 | 195.56 | 394.21 | 391.04 | 591.78 | 500.59
836 | 155.95 | 135.61 | 448.23 | 825.65 | 352.5 | 1802.61 | 224.53 | 1122.97 | 329.98 | 381.05 | 201.93 | 430.91 | 404.38 | 613.67 | 527.41
837 | 148.36 | 135.18 | 436.1 | 821.47 | 346.26 | 1770.28 | 224.52 | 1081.26 | 319.16 | 375.65 | 198.73 | 438.3 | 405.84 | 626.69 | 547.63
838 | 130.41 | 121.58 | 408.33 | 784.42 | 322.81 | 1644.17 | 217.46 | 1008.36 | 283.82 | 361.44 | 189.46 | 439.27 | 419.74 | 638.81 | 553.42
839 | 106.12 | 107.48 | 358.44 | 731.58 | 290.79 | 1454.64 | 201.64 | 937.24 | 267.69 | 332.52 | 176.14 | 428.02 | 414.38 | 639.92 | 544.26
840 | 85.91 | 95.55 | 308.09 | 669.74 | 253.32 | 1278.49 | 182.29 | 976.4 | 233.19 | 303.85 | 165.53 | 404.31 | 407.32 | 622.18 | 527.45
841 | 76.11 | 89.84 | 289.3 | 634.12 | 233.96 | 1181.5 | 173.58 | 772.32 | 230.27 | 284 | 155.93 | 385.04 | 376.66 | 597.82 | 493.98
842 | 71.59 | 82.33 | 277.33 | 616.84 | 221.88 | 1127.34 | 166.25 | 750.03 | 231.05 | 268.03 | 150.5 | 368.77 | 364.66 | 582.67 | 475.61
843 | 69.64 | 80.08 | 269.46 | 604.11 | 216.71 | 1101.53 | 162.83 | 741.12 | 231.59 | 259.33 | 147.12 | 354.94 | 350.59 | 557.06 | 461.08
844 | 69.4 | 80.18 | 264.84 | 597.55 | 209.97 | 1115.54 | 170.23 | 748.35 | 235.17 | 254.67 | 145.06 | 347.02 | 347.93 | 558.02 | 448.06
845 | 73.53 | 84.19 | 265.41 | 605.32 | 213.1 | 1271.84 | 173.79 | 844.12 | 252.88 | 259.51 | 146.88 | 341.85 | 338.98 | 538 | 432.9
846 | 98.16 | 98.54 | 286.39 | 662.93 | 246.88 | 1594.81 | 185 | 989.89 | 272.51 | 281.58 | 156.19 | 349.09 | 336.39 | 549.11 | 431.85
847 | 120.99 | 110.74 | 295.33 | 703.85 | 271.35 | 1672.13 | 177.32 | 1064.81 | 276.09 | 287.5 | 157.28 | 321.6 | 326.7 | 532.42 | 397.02
848 | 112.68 | 106.43 | 317.11 | 765.29 | 285.43 | 1757.11 | 188.47 | 1131.32 | 281.75 | 317.72 | 169.58 | 310.55 | 347.37 | 553.09 | 401.82
849 | 113.47 | 101.22 | 351.61 | 850.38 | 316.63 | 1875.03 | 207.99 | 1197.2 | 289.37 | 356.39 | 183.73 | 335.32 | 375.68 | 601.67 | 424.47
850 | 116.26 | 108.38 | 374.77 | 907.28 | 341.57 | 1942.15 | 218.88 | 1232.33 | 301.15 | 375.51 | 191.99 | 347.29 | 382.88 | 630.8 | 448.3
851 | 119.61 | 115.84 | 401.15 | 963.77 | 362.83 | 2003.19 | 229.09 | 1293.38 | 305.53 | 400.29 | 197.19 | 359.53 | 410.82 | 638.47 | 456.88
852 | 123.81 | 120.59 | 406.55 | 983.59 | 367.96 | 2047.56 | 232.82 | 1309.22 | 308.59 | 411.74 | 198.77 | 374.81 | 419.23 | 656.01 | 467.99
853 | 116.03 | 117.49 | 397.25 | 954.84 | 358.23 | 1987.02 | 228.46 | 1291.47 | 290.8 | 389.93 | 181.85 | 368.24 | 411.95 | 642.33 | 475.67
854 | 113.11 | 118.29 | 409.53 | 962.6 | 358.06 | 1948.07 | 229.73 | 1280.5 | 280.56 | 401.32 | 194.5 | 388.26 | 418.11 | 662.83 | 507.34
855 | 117.58 | 117.72 | 423.56 | 1001.34 | 362.29 | 1948.56 | 232.81 | 1289.32 | 291.82 | 416.67 | 210.09 | 407.6 | 440.64 | 679.24 | 529.14
856 | 118.92 | 120.54 | 422.05 | 1009.78 | 365.4 | 1949.61 | 232.3 | 1272.07 | 292.23 | 421.55 | 212.41 | 406.4 | 435.1 | 679.56 | 536.6
857 | 120.89 | 130.99 | 415.8 | 986.25 | 365.37 | 1917.53 | 229.72 | 1276.15 | 287.67 | 414.03 | 207.47 | 391.1 | 422.58 | 659.89 | 512.38
858 | 125.94 | 128.62 | 401.92 | 926.79 | 359.47 | 1869.42 | 225.21 | 1247.81 | 276.46 | 397.33 | 201.7 | 372.12 | 411.16 | 628.56 | 498.02
859 | 147.43 | 138.7 | 438.06 | 943.84 | 384.26 | 2025.87 | 242.74 | 1337.84 | 320.41 | 427.22 | 220.45 | 423.24 | 424 | 654.88 | 544.8
860 | 166.59 | 153.69 | 451.27 | 984.34 | 401.13 | 2126.14 | 242.32 | 1336.48 | 334.23 | 432.61 | 219.3 | 458.94 | 433.25 | 658.93 | 558.93
861 | 154.96 | 143.4 | 441.28 | 951.75 | 385.48 | 2050.84 | 242.2 | 1254.52 | 330.19 | 412.01 | 210.16 | 466.14 | 428.37 | 663.92 | 564.62
862 | 133.99 | 136.78 | 420.57 | 895.74 | 353.49 | 1890.58 | 230.2 | 1127.26 | 295.18 | 389.5 | 200.96 | 469.27 | 427.77 | 662.86 | 580.15
863 | 109.55 | 118.09 | 375.9 | 813.23 | 307.86 | 1633.05 | 211.05 | 994.84 | 273.28 | 354.51 | 184.75 | 449.55 | 430.8 | 650.18 | 572.01
864 | 87.06 | 100.43 | 331.96 | 729.84 | 266.43 | 1418.84 | 189.6 | 862.61 | 244.61 | 315.08 | 172.51 | 418.52 | 409.95 | 620.71 | 535.52
865 | 75.05 | 90.74 | 310.01 | 673.12 | 243.91 | 1292.67 | 180.03 | 822.65 | 246.58 | 292.14 | 162.52 | 390.95 | 389.72 | 609.95 | 515.31
866 | 70.45 | 88.92 | 298.15 | 647.44 | 229.22 | 1232.58 | 176.28 | 796.67 | 245.3 | 278.33 | 157.96 | 375.89 | 377.26 | 583.22 | 495.07
867 | 69.03 | 87.69 | 292.49 | 633.81 | 227.75 | 1217.43 | 173.53 | 780.33 | 240.6 | 269.03 | 151.39 | 365.05 | 368.18 | 572.07 | 468.71
868 | 69.22 | 86.07 | 287.27 | 629.61 | 226.53 | 1229.17 | 169.93 | 796.86 | 245.15 | 262.51 | 150.33 | 348.99 | 357.29 | 556.64 | 461.46
869 | 73.97 | 91.06 | 287.22 | 640.58 | 231.49 | 1384.64 | 168.04 | 895.94 | 248.17 | 267.7 | 152.28 | 352.23 | 348.86 | 552.5 | 447.49
870 | 96.63 | 107.35 | 308.21 | 683.2 | 258.13 | 1709.77 | 180.74 | 1034.19 | 270.82 | 287 | 164.96 | 355.48 | 354.13 | 539.85 | 455.06
871 | 120.81 | 120.31 | 316.18 | 725.73 | 280.61 | 1764.08 | 181.32 | 1103.23 | 277.77 | 288.64 | 166.02 | 330.83 | 341.52 | 536.29 | 418.67
872 | 115.54 | 117.12 | 339.77 | 780.43 | 290.96 | 1830.12 | 194.28 | 1157.02 | 279.88 | 323.61 | 178.42 | 320.9 | 348.25 | 566.78 | 415.42
873 | 116.98 | 115.83 | 359.19 | 863.91 | 306.68 | 1922.77 | 211.77 | 1200.92 | 281.32 | 356.65 | 192.91 | 342.17 | 371.72 | 597 | 442.09
874 | 117.04 | 115.76 | 374.95 | 919.4 | 323.99 | 1971.13 | 220.99 | 1252.35 | 279.61 | 369.34 | 199.42 | 353.74 | 393.79 | 622.33 | 448.19
875 | 118.73 | 120.07 | 397.99 | 971.62 | 342.66 | 2027.25 | 231.25 | 1309.83 | 286.95 | 396.78 | 210.4 | 362.85 | 410.35 | 638.16 | 458
876 | 124.18 | 121.1 | 411.01 | 1006.03 | 354.21 | 2066.9 | 234.64 | 1335.8 | 295.63 | 413.32 | 215.35 | 373.71 | 422.44 | 663.08 | 477.76
877 | 115.98 | 119.18 | 395.56 | 981.58 | 340.04 | 2027.13 | 225.54 | 1323.29 | 281.65 | 391.9 | 198.47 | 369.76 | 422.5 | 634.11 | 473.77
878 | 112.52 | 116.41 | 402.46 | 982.99 | 339.76 | 1991.44 | 231.45 | 1309.61 | 283.8 | 402.48 | 212.84 | 389.81 | 427.27 | 660.39 | 506.6
879 | 118.27 | 118.46 | 424.37 | 1005.8 | 345.01 | 1990.86 | 238.57 | 1319.48 | 295.75 | 425.82 | 229.23 | 404.62 | 440.56 | 685.99 | 527.25
880 | 119.58 | 125.08 | 430.81 | 1021.07 | 350.97 | 1984.18 | 227.76 | 1310.82 | 302.43 | 428.21 | 229.64 | 405.92 | 434.92 | 671.96 | 525.76
881 | 121.08 | 127.8 | 423.4 | 1001.88 | 344.83 | 1948.19 | 216.82 | 1279.23 | 295.16 | 421.01 | 222.36 | 391.77 | 421.07 | 658.83 | 515.78
882 | 126.22 | 125.69 | 415.13 | 954.99 | 338.26 | 1908.22 | 209.2 | 1247.46 | 292.45 | 400.72 | 212.63 | 368.98 | 397.11 | 633.7 | 497.55
883 | 147.86 | 142.49 | 454.2 | 959.48 | 369.3 | 2070.89 | 224.26 | 1339.03 | 348.65 | 435.14 | 230 | 430.46 | 410.52 | 661.62 | 535
884 | 167.82 | 151.4 | 475.25 | 1010.48 | 393.83 | 2167.07 | 228.19 | 1359.08 | 351.67 | 443.83 | 226.99 | 457.77 | 414.96 | 663.15 | 562.61
885 | 155.53 | 154.2 | 455.97 | 972.71 | 375 | 2087.76 | 215.55 | 1271.28 | 347.74 | 425.53 | 216.33 | 463.01 | 406.92 | 677.42 | 574.61
886 | 135.16 | 133.62 | 421.55 | 911.36 | 343.61 | 1903.63 | 205.51 | 1149.05 | 319.54 | 399.69 | 208.02 | 464.51 | 412.22 | 667.82 | 584.63
887 | 109.89 | 114.32 | 375.2 | 829.35 | 297.96 | 1643.51 | 193.97 | 924.07 | 280.29 | 361.64 | 191.64 | 450.69 | 421.21 | 654.49 | 578.35
888 | 86.37 | 91.77 | 344.86 | 743.09 | 255.63 | 1434.37 | 175.27 | 832.92 | 247.59 | 324.04 | 179.51 | 417.92 | 402.25 | 624.74 | 551.53
889 | 74.94 | 89.55 | 333.22 | 685.96 | 230.41 | 1307.65 | 162.89 | 836.23 | 251.87 | 302.05 | 169.72 | 390.18 | 400.09 | 613.97 | 512.63
890 | 69.22 | 86.38 | 324.66 | 662.5 | 219.73 | 1253.13 | 160.63 | 805.77 | 254.15 | 288.21 | 163.99 | 372.46 | 379.44 | 591.01 | 491.86
891 | 68.97 | 87.92 | 314.7 | 645.19 | 212.15 | 1223.98 | 155.82 | 820.41 | 251.16 | 279.5 | 160.7 | 361.09 | 363.61 | 575.04 | 482.05
892 | 69.11 | 87.58 | 309.1 | 644.04 | 212.34 | 1241.57 | 155.06 | 791.51 | 248.81 | 272.26 | 159.12 | 352.91 | 356.99 | 563.06 | 460.51
893 | 73 | 93.36 | 311.48 | 653.16 | 221.9 | 1396.62 | 156.33 | 896.32 | 253.94 | 275.88 | 160.78 | 349.16 | 347.37 | 555.97 | 448.18
894 | 98.91 | 107.49 | 331.47 | 700.58 | 258.67 | 1725.6 | 153.42 | 1042.1 | 280.94 | 297.62 | 170.68 | 353.91 | 349.97 | 558.08 | 454.86
895 | 124.47 | 119.92 | 340.38 | 740.66 | 283.8 | 1807.92 | 160.63 | 1107 | 291.7 | 297.97 | 169.74 | 327.55 | 340.37 | 548.01 | 419.91
896 | 116.66 | 116.4 | 364.66 | 795.57 | 294.58 | 1866.45 | 179.24 | 1163.21 | 281.22 | 327.35 | 176.54 | 306.94 | 350.36 | 569.01 | 412.92
897 | 115.92 | 115.15 | 390.38 | 876.43 | 309.72 | 1956.12 | 199.11 | 1213.12 | 288.13 | 364.17 | 190.18 | 324.4 | 380.24 | 618.08 | 439.24
898 | 115.29 | 116.89 | 407.94 | 921.86 | 325.02 | 1988.61 | 207.3 | 1262.17 | 284.58 | 385.02 | 200.29 | 330.38 | 394.91 | 642.21 | 445.61
899 | 119.39 | 120.96 | 427.77 | 973.41 | 345.67 | 2041.78 | 218.14 | 1315.09 | 283.77 | 407.5 | 214.44 | 346.46 | 412.37 | 657.11 | 458.59
900 | 123.14 | 125.81 | 430.01 | 1004.55 | 360.51 | 2080.81 | 216.65 | 1338.6 | 288.14 | 417.61 | 216.33 | 354.57 | 433.2 | 663.26 | 478.97
901 | 106.69 | 120.15 | 415.31 | 976.22 | 346.87 | 2045.31 | 207.59 | 1314.71 | 279.32 | 394.86 | 197.84 | 349.54 | 424.54 | 648.94 | 483.72
902 | 111.12 | 120.9 | 421 | 979.61 | 347.43 | 2005.54 | 209.8 | 1309.12 | 289.4 | 410.94 | 210.98 | 370.1 | 429.57 | 667.94 | 513.48
903 | 116.99 | 119.42 | 434.86 | 1004.35 | 355.54 | 2011.19 | 215.94 | 1327.98 | 286.89 | 433.49 | 225.21 | 402.14 | 439.44 | 688.2 | 534.34
904 | 119.46 | 126.16 | 433.36 | 1016.43 | 355.23 | 2007.59 | 213.21 | 1329.08 | 292.11 | 432.92 | 226.08 | 400.86 | 439.42 | 686.93 | 528.17
905 | 120.18 | 133.83 | 434.26 | 1000.49 | 351.18 | 1980.58 | 211.29 | 1304.57 | 288.75 | 425.49 | 220.54 | 399.12 | 434.37 | 668.74 | 510.45
906 | 125.19 | 128.53 | 431.02 | 936.92 | 345.04 | 1909.89 | 206.14 | 1276.1 | 283.85 | 409.43 | 213.12 | 377.36 | 403.19 | 638.1 | 482.44
907 | 146.92 | 137.66 | 468.8 | 956.57 | 376.65 | 2085.76 | 221.32 | 1353.11 | 318.27 | 435.94 | 231.38 | 427.66 | 420.48 | 654.12 | 534.44
908 | 166.03 | 160.41 | 494.62 | 1006.04 | 413.19 | 2182.39 | 225.15 | 1361.05 | 334.24 | 444.14 | 232.71 | 462.19 | 423.06 | 666.98 | 567.35
909 | 155.29 | 160.04 | 471.86 | 971.99 | 391.39 | 2114.59 | 219.5 | 1281.49 | 319.7 | 425.3 | 225.42 | 470.72 | 419.4 | 673.03 | 580.7
910 | 136 | 140.95 | 438.08 | 892.2 | 367.32 | 1929.62 | 209.37 | 1149.25 | 302.74 | 400.31 | 215.52 | 474.85 | 430.98 | 676.11 | 571.65
911 | 110.25 | 116.14 | 380.48 | 810.32 | 312.65 | 1666.43 | 185.89 | 1120.34 | 270.39 | 362.58 | 199.06 | 451.07 | 432.75 | 669.04 | 561.76
912 | 87.24 | 104.94 | 343.45 | 727.35 | 271.57 | 1449.64 | 167.85 | 944.54 | 250.62 | 325.12 | 181.1 | 422.1 | 408.45 | 642.05 | 564.12
913 | 74.99 | 96.71 | 315.04 | 675.94 | 236.53 | 1319.47 | 160.56 | 839.88 | 242.32 | 301.28 | 169.55 | 393.28 | 402.76 | 612.2 | 513.6
914 | 70.52 | 92.01 | 300.13 | 654.2 | 225.22 | 1260.84 | 154.54 | 809.85 | 236.92 | 285.69 | 164.29 | 372.05 | 383.27 | 586.16 | 485.45
915 | 68.7 | 92.69 | 294.4 | 655 | 232.53 | 1233.68 | 153.21 | 796.67 | 234.21 | 276.56 | 161.36 | 363.6 | 363.04 | 560.11 | 470.58
916 | 68.74 | 91.82 | 290.81 | 645.1 | 230.3 | 1244.66 | 150.8 | 814.68 | 235.8 | 269.44 | 158.03 | 354.37 | 358.59 | 545.6 | 455.15
917 | 72.33 | 94.77 | 288.1 | 657.14 | 236 | 1400.24 | 161.35 | 909.47 | 242.15 | 273.2 | 159.22 | 350.41 | 353.54 | 551.71 | 450.4
918 | 90.42 | 104.01 | 323.93 | 713.46 | 280.27 | 1730.96 | 161.06 | 1049.64 | 265.94 | 297.82 | 168.54 | 353.86 | 356.02 | 554.52 | 441.43
919 | 117.68 | 125.19 | 342.64 | 742.94 | 295.32 | 1789.88 | 177.65 | 1111.27 | 272.48 | 298.53 | 164.83 | 327.01 | 343.04 | 543.42 | 407.81
920 | 115.29 | 119.27 | 363.34 | 800.28 | 311.4 | 1835.55 | 194.94 | 1148.01 | 274 | 332.07 | 178.6 | 316.82 | 352.58 | 567.27 | 404.12
921 | 116.84 | 120.94 | 379.83 | 879.51 | 325.63 | 1929.8 | 222.67 | 1196.74 | 281.08 | 365.9 | 188.22 | 337.37 | 377.8 | 614.24 | 434.32
922 | 118.86 | 120.59 | 395.23 | 936.07 | 346.03 | 1976.88 | 239.88 | 1238.69 | 290.61 | 392.79 | 193.13 | 348.06 | 393.95 | 633.5 | 442.23
923 | 121.31 | 122.51 | 415.97 | 982.26 | 363.94 | 2033.47 | 248.59 | 1304.53 | 292.14 | 417.7 | 202.97 | 363.96 | 401.1 | 637.55 | 459.2
924 | 132.54 | 126.67 | 426.04 | 1024.22 | 376.24 | 2070.82 | 232.05 | 1366.48 | 302.44 | 431.15 | 207.02 | 379.87 | 416.17 | 646.12 | 481.96
925 | 118.39 | 123.77 | 409.25 | 989.06 | 366.3 | 2036.03 | 229.15 | 1344.15 | 286.53 | 406.55 | 193.49 | 373.03 | 418.76 | 638.18 | 479.84
926 | 113.27 | 121.82 | 414.31 | 994.93 | 364.57 | 1993.7 | 243.16 | 1311.57 | 278.77 | 419.68 | 208.96 | 391.94 | 427.78 | 652.99 | 504.22
927 | 117.9 | 123.29 | 431.85 | 1028.2 | 370.23 | 1999.49 | 252.07 | 1333.82 | 292.11 | 443.74 | 227 | 410.36 | 430.9 | 673.84 | 534.39
928 | 119.03 | 125.16 | 429.86 | 1040.76 | 373.89 | 1999.42 | 250.84 | 1338.77 | 289.63 | 444.99 | 228.07 | 413.64 | 419.39 | 690.46 | 534.39
929 | 120.39 | 128.63 | 429.26 | 1015.99 | 367.55 | 1968 | 249.42 | 1326.93 | 296.87 | 434.81 | 222.3 | 396.84 | 415.51 | 658.5 | 511.39
930 | 121.31 | 123.2 | 432.99 | 968.52 | 353.53 | 1919.03 | 237.74 | 1246.52 | 292.86 | 413.89 | 214.43 | 376.55 | 395 | 635.26 | 488.43
931 | 142.69 | 138.5 | 461.85 | 963.73 | 386.05 | 2084.62 | 229.73 | 1321.36 | 333.49 | 440.23 | 231.81 | 430.59 | 408.42 | 650.39 | 537.62
932 | 166.35 | 158.11 | 486.38 | 1014.86 | 413.42 | 2173.63 | 233.96 | 1363.72 | 336.47 | 446.57 | 233.57 | 461.67 | 417.71 | 660.22 | 565.41
933 | 156.14 | 156.65 | 467.57 | 978.88 | 395.25 | 2098.11 | 227.25 | 1331.94 | 328.36 | 426.86 | 225.08 | 466.09 | 422.41 | 653.8 | 577.45
934 | 136.65 | 141.66 | 433.87 | 911.6 | 362.94 | 1911.83 | 215.48 | 1239.98 | 299.3 | 399.33 | 214.27 | 471.4 | 422.22 | 670.29 | 585.41
935 | 110.39 | 126.48 | 386.62 | 826.32 | 320.68 | 1653.7 | 195.38 | 1018.81 | 277.52 | 363.96 | 198.12 | 455.54 | 415.97 | 657.22 | 567.76
936 | 87.83 | 112.04 | 332.22 | 751.86 | 275.91 | 1442.8 | 174.84 | 909.79 | 236.92 | 329.14 | 180.74 | 422.23 | 394.06 | 618.08 | 545.7
937 | 75.63 | 100.1 | 311.46 | 685.13 | 249.42 | 1317.87 | 165.58 | 838.04 | 248.41 | 304.48 | 169.85 | 391.07 | 403.41 | 604.6 | 515.38
938 | 70.79 | 91.09 | 301.07 | 656.6 | 239.82 | 1262.98 | 159.69 | 805.6 | 246.68 | 285.6 | 162.45 | 375.6 | 386.93 | 577.31 | 492.43
939 | 68.96 | 91.14 | 292.33 | 639.01 | 231.7 | 1238.69 | 158.77 | 798.88 | 242.52 | 274.99 | 158.6 | 359.63 | 372.7 | 562.05 | 474.39
940 | 68.11 | 89.39 | 284 | 648.38 | 235.18 | 1255.3 | 156.33 | 817.88 | 241.01 | 268.21 | 156.25 | 352 | 359.59 | 549.19 | 461.45
941 | 72.45 | 93.83 | 287.1 | 661.18 | 242.06 | 1409.15 | 156.6 | 863.1 | 248.79 | 272.11 | 157.4 | 345.75 | 352.21 | 538.25 | 454.45
942 | 96.38 | 107.22 | 309.64 | 712.19 | 275.72 | 1733.11 | 165.6 | 1025.39 | 269.57 | 294.73 | 164.25 | 349.87 | 350.03 | 553.66 | 449.46
943 | 118.47 | 122.7 | 315.69 | 728.85 | 295.46 | 1794.86 | 162.74 | 1103.65 | 279.94 | 296.82 | 160.18 | 321.19 | 334.38 | 524.94 | 416.44
944 | 111.36 | 119.3 | 340.48 | 797.8 | 307.08 | 1848.9 | 180.53 | 1124.03 | 276.54 | 328.57 | 174.21 | 313.31 | 347.37 | 558.46 | 411.83
945 | 113.5 | 117.9 | 364.37 | 882.58 | 326.54 | 1947.27 | 198.97 | 1158.47 | 282.3 | 365.69 | 188.54 | 333.01 | 365.84 | 600.14 | 431.87
946 | 115.24 | 119.54 | 381.33 | 935.34 | 339.62 | 1999.64 | 228.51 | 1266.24 | 282.37 | 386.89 | 197.88 | 347.29 | 386.57 | 642.32 | 445.28
947 | 119.64 | 122.64 | 406.25 | 999.12 | 362.9 | 2051.79 | 242.94 | 1317.97 | 289.23 | 410.67 | 211.21 | 359.77 | 409.82 | 656.81 | 461.16
948 | 122.71 | 125.38 | 421.57 | 1028.44 | 370.71 | 2080.96 | 253.37 | 1346.09 | 297.44 | 422.89 | 214.96 | 374.82 | 422.78 | 665.96 | 476.34
949 | 113.9 | 122.52 | 403.57 | 1002.25 | 359.71 | 2042.67 | 250.19 | 1329.2 | 282.8 | 399.4 | 195.62 | 367.57 | 419.05 | 647.68 | 474.41
950 | 111.52 | 124.58 | 411.01 | 1013.98 | 362.17 | 2002.59 | 249.7 | 1311.74 | 286.77 | 414.34 | 210.41 | 388.28 | 428.97 | 667.26 | 497.4
951 | 116.78 | 123.96 | 429.35 | 1046.52 | 373.13 | 2006.04 | 261.96 | 1324.05 | 296.56 | 437.33 | 227.73 | 411.26 | 437.71 | 688.42 | 513.3
952 | 117.11 | 125.1 | 431.22 | 1048.52 | 368.08 | 2005.38 | 255.71 | 1318.53 | 303.48 | 438.36 | 222.29 | 411.6 | 443.05 | 676.09 | 517.77
953 | 119.7 | 128.95 | 430.02 | 1031.34 | 367.65 | 1968.42 | 256.3 | 1321.34 | 313.85 | 430.74 | 215.75 | 392.88 | 427.57 | 658.67 | 491.26
954 | 124.09 | 123.95 | 414.7 | 969.42 | 352.22 | 1912.98 | 252.6 | 1213.99 | 304.67 | 411.74 | 206.72 | 371.51 | 406.03 | 636.9 | 475.16
955 | 141.83 | 142.13 | 445.3 | 977.54 | 380.49 | 2055.12 | 265.76 | 1327.22 | 347.25 | 432.3 | 222.81 | 424.4 | 415.41 | 642.29 | 522.27
956 | 166.2 | 157.33 | 469.23 | 1025.65 | 404.93 | 2127.63 | 269.95 | 1340.54 | 360.82 | 439.1 | 224.64 | 455.62 | 427.05 | 663.4 | 552.41
957 | 155.78 | 149.59 | 446.46 | 992.32 | 387.82 | 2039.87 | 266.69 | 1314.52 | 337.84 | 420.09 | 214.27 | 459.44 | 426.69 | 669.99 | 566.42
958 | 136.75 | 135.03 | 418.03 | 925.34 | 358.16 | 1883.04 | 250.09 | 1163.37 | 298.73 | 397.11 | 206.02 | 461.78 | 422.89 | 668.65 | 573.38
959 | 113.28 | 120.69 | 376.93 | 850.1 | 312.29 | 1658.94 | 226.41 | 1101.58 | 282.14 | 359.01 | 192.49 | 448.37 | 419.55 | 656.24 | 563.37
960 | 90.96 | 106.9 | 335.4 | 773.05 | 280.89 | 1465.35 | 208.88 | 954.18 | 238.1 | 326.84 | 177.18 | 420.13 | 411.87 | 627.04 | 536.42
961 | 77.74 | 94.41 | 310.29 | 714.41 | 253.91 | 1344.93 | 197.37 | 851.24 | 237.32 | 304.22 | 166.55 | 394.18 | 402.09 | 624.43 | 504.19
962 | 72.32 | 90.26 | 299.76 | 686.15 | 241.54 | 1281.85 | 192.17 | 815.88 | 236.52 | 284.83 | 164.03 | 380.71 | 390.23 | 600.68 | 486.27
963 | 69.32 | 90.43 | 292.02 | 666.15 | 233.79 | 1246.69 | 186.84 | 799.42 | 236.34 | 272.89 | 161.54 | 367.47 | 378.15 | 587.55 | 469.3
964 | 68.28 | 89.65 | 284.21 | 657.19 | 231.2 | 1243.16 | 184.2 | 808.73 | 227.09 | 266.59 | 158.28 | 356.65 | 365.29 | 582.29 | 455.11
965 | 70.84 | 88.57 | 282.88 | 660.9 | 235.36 | 1295.54 | 183.53 | 852.05 | 231.4 | 265.57 | 157.85 | 351.83 | 367.51 | 570.94 | 451.31
966 | 79.25 | 95.68 | 290.17 | 670.69 | 246.67 | 1380.62 | 182.92 | 912.69 | 242.06 | 274.19 | 160.83 | 349.9 | 365.29 | 577.22 | 445.04
967 | 92.31 | 108.29 | 290.29 | 684.69 | 266.79 | 1488.04 | 175.04 | 979.47 | 264.27 | 271.6 | 154.68 | 323.28 | 350.12 | 538.07 | 410.27
968 | 105.74 | 108.51 | 319.76 | 744.06 | 288.74 | 1670.7 | 191.46 | 1067.48 | 270.05 | 304.1 | 166.82 | 310.66 | 347.33 | 541.92 | 406.31
969 | 115.07 | 114 | 352.42 | 818.27 | 313.38 | 1813.39 | 213.9 | 1143.02 | 280.44 | 344.62 | 186.13 | 323.38 | 370.41 | 560.18 | 413.62
970 | 119.64 | 119.33 | 376.51 | 882.04 | 339.19 | 1893.32 | 227.68 | 1193.07 | 282.19 | 369.21 | 195.97 | 335.67 | 392.7 | 576.81 | 428.97
971 | 122.1 | 120.76 | 400.58 | 927.4 | 355.68 | 1958.34 | 237.47 | 1244.62 | 280.01 | 390.82 | 200.67 | 347.52 | 397.18 | 579.75 | 437.65
972 | 123.85 | 127.95 | 414.92 | 956.73 | 359.64 | 1990.47 | 242.97 | 1275.51 | 290.04 | 400.3 | 202.82 | 359.46 | 409.57 | 582.29 | 455.41
973 | 121.32 | 122.13 | 409.67 | 950.32 | 359.73 | 1967.63 | 240.73 | 1257.84 | 281.8 | 392.28 | 190.81 | 363.35 | 403.3 | 578.49 | 463.72
974 | 114.86 | 118.14 | 405.13 | 926.63 | 347.6 | 1892.25 | 246.73 | 1197.95 | 289.46 | 386.48 | 188.39 | 372.36 | 410.87 | 581.24 | 479.26
975 | 113.1 | 116.43 | 397.1 | 904.3 | 337.57 | 1808.21 | 253.33 | 1162.49 | 288.85 | 385.31 | 194.83 | 381.86 | 396.99 | 576.31 | 485.13
976 | 112.35 | 117.57 | 404.48 | 884.04 | 332.37 | 1762.12 | 246.83 | 1145.65 | 287.37 | 380.93 | 195.2 | 377.29 | 400.78 | 566.61 | 480.07
977 | 110.62 | 121.65 | 395.25 | 874.29 | 324.06 | 1723.65 | 245.63 | 1123.74 | 264.57 | 369.99 | 190.99 | 361.41 | 385.11 | 552 | 469.23
978 | 115.75 | 118.52 | 393.38 | 852.32 | 323.83 | 1710.68 | 236.5 | 1121.56 | 268.13 | 364.14 | 189.35 | 349.59 | 389.43 | 537.9 | 454.58
979 | 137.23 | 126.03 | 433.8 | 901.96 | 362.17 | 1876.52 | 250.29 | 1194.92 | 323.18 | 408.16 | 213.97 | 414.64 | 405.27 | 583.04 | 525.66
980 | 159.18 | 149.63 | 464.9 | 960.09 | 383.86 | 1961.61 | 254.68 | 1216.82 | 332.22 | 419.66 | 216 | 450.99 | 410.33 | 607.62 | 543.79
981 | 149.24 | 146.92 | 444.36 | 923.16 | 372.07 | 1909.99 | 241.47 | 1167.19 | 308.89 | 404.28 | 209.07 | 451.94 | 412.06 | 601.26 | 545.65
982 | 130.22 | 130.8 | 414.37 | 861.77 | 343.51 | 1766.08 | 214.98 | 1055.63 | 286.3 | 382.5 | 201.09 | 449.64 | 409.05 | 610.87 | 547.92
983 | 108.57 | 109.63 | 373.84 | 796.32 | 306.6 | 1545.69 | 198.56 | 972.61 | 266.17 | 353.9 | 190.34 | 436.91 | 410.83 | 606.11 | 539.65
984 | 89.94 | 98.87 | 341.84 | 733.22 | 271.74 | 1373.18 | 182.62 | 870.84 | 224.17 | 327.71 | 179.49 | 418.88 | 408.54 | 592.35 | 523.53
985 | 78.13 | 84.27 | 325.14 | 679.26 | 249.23 | 1251.64 | 168.1 | 783.66 | 236.32 | 305.58 | 170.11 | 399.96 | 367.06 | 565.65 | 499.34
986 | 73.21 | 78.07 | 312.54 | 647.63 | 232.97 | 1178.8 | 157.32 | 742.39 | 233.07 | 286.37 | 162.77 | 383.61 | 354.86 | 555.78 | 485.17
987 | 69.64 | 79 | 302.75 | 623.3 | 227.67 | 1140.29 | 142.51 | 725.05 | 226.42 | 275.9 | 158.05 | 370.81 | 344.01 | 542.73 | 471.33
988 | 67.98 | 79.07 | 298.92 | 604.01 | 221.48 | 1122.92 | 150.9 | 714.8 | 225.99 | 268.39 | 154.92 | 361.75 | 332.42 | 544.3 | 460.78
989 | 68.58 | 75.84 | 294.79 | 593.52 | 218.44 | 1122.7 | 135.03 | 720.99 | 229.55 | 264 | 153.58 | 354.68 | 325.01 | 534.3 | 447.62
990 | 73.44 | 77.79 | 291.7 | 581.44 | 221.34 | 1140.15 | 110.97 | 742.95 | 230.08 | 265.96 | 154.52 | 350.84 | 320.57 | 541.02 | 438.57
991 | 81.09 | 83.96 | 277.14 | 561.82 | 217.48 | 1137.38 | 99.82 | 770.21 | 223.22 | 251.17 | 144.55 | 322.05 | 306.01 | 508.67 | 411.32
992 | 92.94 | 85.95 | 292.77 | 582.51 | 233.67 | 1275.78 | 114.48 | 819.13 | 243.46 | 264.54 | 150.77 | 302.45 | 300.56 | 508.15 | 411.26
993 | 104.86 | 98.38 | 319.49 | 614.46 | 255.46 | 1416.1 | 132.68 | 871.05 | 246.87 | 285.08 | 159.03 | 302.08 | 309.99 | 519.36 | 409.12
994 | 113.01 | 100.57 | 340.25 | 663.18 | 275.06 | 1497.59 | 144.39 | 930.07 | 248.85 | 303.29 | 163.3 | 303.41 | 317.23 | 511.55 | 411.91
995 | 115.07 | 102.04 | 349.4 | 696.91 | 288.82 | 1578.48 | 154.36 | 920.26 | 253.31 | 319.13 | 168.37 | 311.05 | 331.2 | 522.14 | 420.52
996 | 116.65 | 104.49 | 365.62 | 724.39 | 302.27 | 1635.96 | 163.07 | 1025.37 | 264.32 | 331.65 | 172.43 | 321.66 | 343.23 | 536.5 | 431.21
997 | 114.82 | 104.98 | 369.05 | 741.57 | 305.21 | 1639.99 | 165.96 | 1001.32 | 258.92 | 336.31 | 173.09 | 330.6 | 346 | 530.94 | 445.07
998 | 109.53 | 110.3 | 364.19 | 741.14 | 301.25 | 1593.52 | 165.33 | 1080.26 | 250.75 | 335.47 | 173.6 | 339.7 | 345.37 | 530.84 | 455.47
999 | 105.96 | 98.41 | 365.47 | 720.44 | 293.85 | 1539.2 | 158.78 | 1018.37 | 251.11 | 334.35 | 175.07 | 349.91 | 342.49 | 524.92 | 461.08
1000 | 103.85 | 102.56 | 365.37 | 713.79 | 287.62 | 1493.43 | 157.94 | 958.87 | 254.21 | 333.63 | 174.21 | 347.5 | 341.57 | 522.01 | 463.33
1001 | 103.59 | 106.05 | 362.82 | 712 | 286.28 | 1462.39 | 158.27 | 943.85 | 244.63 | 327.8 | 170.56 | 334.94 | 337.8 | 516.14 | 448.47
1002 | 107.75 | 99.87 | 365.64 | 722.91 | 289.44 | 1485.7 | 157.61 | 917.91 | 256.45 | 327.75 | 170 | 324.68 | 333.96 | 509 | 437.98
1003 | 129.75 | 115.77 | 415.28 | 793.66 | 330.78 | 1701.4 | 184.24 | 1039.39 | 309.18 | 375.3 | 199.45 | 393.57 | 363 | 542.23 | 499.83
1004 | 154.89 | 135.82 | 444.81 | 846.29 | 356.87 | 1825.45 | 202.54 | 1155.18 | 326.24 | 393.22 | 212.97 | 433.27 | 378.06 | 569.67 | 529.32
1005 | 147.49 | 124.09 | 425.26 | 836.78 | 348.2 | 1781.64 | 202.14 | 1110.77 | 305.26 | 386.63 | 210.28 | 445.39 | 383.04 | 577.79 | 544.09
1006 | 127.63 | 120.36 | 394.74 | 794.4 | 321.02 | 1631.39 | 190.41 | 1026.87 | 285.6 | 366.11 | 200.04 | 447.54 | 389.02 | 577.77 | 554.23
1007 | 102.97 | 92.83 | 349.06 | 740.66 | 279.81 | 1434.73 | 169.07 | 901.52 | 257.05 | 329.96 | 186.69 | 434.06 | 389.02 | 569.4 | 548.88
1008 | 84.24 | 86.71 | 321.01 | 678.63 | 253.32 | 1269.63 | 155.18 | 831.35 | 240.62 | 304.66 | 174.55 | 411.57 | 378.03 | 569.57 | 524.74
1009 | 70.95 | 76.4 | 297.14 | 632.23 | 234.35 | 1169.18 | 154.1 | 766.17 | 231.43 | 284.43 | 168.28 | 390.35 | 360.14 | 542.18 | 503.65
1010 | 66.5 | 70.86 | 288.63 | 618.45 | 220.8 | 1115.91 | 150.73 | 692.07 | 230.92 | 268.26 | 163.25 | 373.32 | 346.57 | 530.82 | 484.47
1011 | 64.72 | 78.02 | 279.29 | 610.44 | 218.98 | 1095.51 | 145.67 | 716.53 | 232.48 | 256.9 | 159.05 | 360.22 | 335.5 | 518.19 | 467.41
1012 | 64.4 | 83.95 | 269.46 | 607.12 | 219.24 | 1121.77 | 146.62 | 748.15 | 228.19 | 252.36 | 156.49 | 351.83 | 326.07 | 502.93 | 461.9
1013 | 62.02 | 87.83 | 270.22 | 622.32 | 228.99 | 1284 | 150.95 | 843.49 | 233 | 257.99 | 157.35 | 348.44 | 321.36 | 510.52 | 449.74
1014 | 82.3 | 108.63 | 291.77 | 653.98 | 268.59 | 1634.18 | 158.71 | 986.07 | 258.34 | 284.01 | 164.66 | 353.84 | 320.01 | 514.13 | 441.54
1015 | 111.75 | 117.26 | 297.46 | 671.87 | 277.76 | 1685.46 | 153.44 | 1065.74 | 270.91 | 285.62 | 163.43 | 322.01 | 315.74 | 499.46 | 415.52
1016 | 113.83 | 119.01 | 323.39 | 743.66 | 298.33 | 1758.17 | 167.59 | 1134.92 | 268.29 | 319.98 | 172.85 | 313.68 | 330.57 | 521.2 | 410.64
1017 | 119.57 | 122.03 | 351.43 | 847.84 | 320.16 | 1876.37 | 175.5 | 1188.52 | 272.98 | 359.51 | 182.96 | 334.91 | 358.11 | 576.72 | 427.87
1018 | 117.11 | 128.93 | 371.37 | 914.09 | 336.75 | 1935.42 | 185.36 | 1241.8 | 271.37 | 376.21 | 189.83 | 347.43 | 372.41 | 599.54 | 438.33
1019 | 117.81 | 133.79 | 395.79 | 969.34 | 356.98 | 1997.27 | 195.85 | 1284.57 | 280.3 | 394.54 | 198.03 | 364.61 | 380.22 | 617.79 | 455.06
1020 | 120.61 | 133.38 | 411.06 | 1006.87 | 370.28 | 2032.04 | 196.59 | 1333.79 | 291.54 | 405.83 | 197.86 | 376.77 | 383.6 | 639.66 | 473.07
1021 | 116.87 | 142.05 | 395.24 | 974.55 | 352.35 | 2002.79 | 183.85 | 1304.36 | 283.12 | 387.21 | 180.49 | 369.51 | 383.07 | 615.15 | 470.61
1022 | 112.48 | 135.03 | 404.74 | 994.94 | 351.08 | 1968.44 | 187.9 | 1291.71 | 280.73 | 399.85 | 189.29 | 388.7 | 403.18 | 641.44 | 493.98
1023 | 117.43 | 133.4 | 422.2 | 1014.01 | 360.14 | 1979.06 | 198.86 | 1295.55 | 294.18 | 417.73 | 203.24 | 412.98 | 411.6 | 663.95 | 514.21
1024 | 117.89 | 137.66 | 424.61 | 1022.41 | 361.71 | 1980.37 | 200.38 | 1293.44 | 294.78 | 410.8 | 204.77 | 411.3 | 403.46 | 659.77 | 512.41
1025 | 122.09 | 141.76 | 419.26 | 1001.88 | 359.43 | 1959.65 | 198.33 | 1270.08 | 291.13 | 402.9 | 201.54 | 397.26 | 389.99 | 642.05 | 490.96
1026 | 137.12 | 136.36 | 407.3 | 945.43 | 351.51 | 1924.03 | 190.03 | 1247.38 | 289.81 | 392.82 | 196.42 | 371.72 | 374.04 | 616.14 | 473.67
1027 | 142.72 | 135.66 | 443.79 | 956.26 | 382.65 | 2069.89 | 206.84 | 1329.85 | 319.33 | 422.41 | 215.57 | 417.65 | 390.06 | 628.97 | 522.35
1028 | 165.27 | 162.4 | 472.47 | 994.01 | 402.18 | 2138.45 | 215.92 | 1334.56 | 331.19 | 427.15 | 217 | 457.78 | 397.02 | 645.02 | 548.47
1029 | 161.29 | 172.84 | 448.78 | 958.74 | 389.48 | 2051.47 | 209.85 | 1254.4 | 325.09 | 407.31 | 210.13 | 464.8 | 396.77 | 635.31 | 558.51
1030 | 140.22 | 160.09 | 412.63 | 899.19 | 357 | 1859.59 | 188.02 | 1138.04 | 295.39 | 381.79 | 201.82 | 471.43 | 402.08 | 633.73 | 566.45
1031 | 109.72 | 128.37 | 373.15 | 812.65 | 307.95 | 1609.81 | 162.1 | 1011 | 274.4 | 344.06 | 185.68 | 452.45 | 397.08 | 610.57 | 552.47
1032 | 71.84 | 113.04 | 328.11 | 728.39 | 266.92 | 1409.19 | 143.8 | 857.4 | 227.7 | 308.83 | 171 | 420.11 | 381.01 | 584.62 | 523.52
1033 | 74.28 | 94.14 | 303.07 | 665.49 | 240.08 | 1291.67 | 126.07 | 827.26 | 245.02 | 286.62 | 161.54 | 394.72 | 360.01 | 546.07 | 497.1
1034 | 72.53 | 87.73 | 292.54 | 647.7 | 228.08 | 1243.81 | 117.42 | 797.83 | 243.39 | 273.03 | 156.09 | 377.55 | 348.61 | 537.25 | 471.23
1035 | 70.41 | 86.64 | 284.5 | 635.75 | 221.81 | 1221.31 | 114.69 | 784.98 | 238.54 | 262.7 | 151.49 | 364.48 | 338.44 | 511.02 | 456.49
1036 | 69.04 | 86.97 | 280.53 | 627.6 | 227.44 | 1237.97 | 113.97 | 807.97 | 243.42 | 257.48 | 148.93 | 353.19 | 325.46 | 512.4 | 441.92
1037 | 75.36 | 88.8 | 283.75 | 642.38 | 235.63 | 1395.19 | 115.55 | 907.76 | 247 | 262.5 | 149.6 | 349.03 | 321.07 | 516.62 | 429.2
1038 | 97.82 | 107 | 308.18 | 695.19 | 271.63 | 1742.68 | 129.43 | 1037.43 | 270.05 | 287.08 | 157.98 | 355.56 | 316.06 | 518.6 | 423.86
1039 | 119.94 | 122.08 | 313.31 | 731.61 | 298.22 | 1790.54 | 129.75 | 1106.19 | 276.87 | 290.08 | 161.06 | 326.63 | 308.02 | 504.58 | 392
1040 | 112.17 | 113.83 | 336.73 | 773.1 | 304.4 | 1855.19 | 141.48 | 1152.58 | 274.22 | 325 | 172.26 | 315.57 | 320.04 | 527.47 | 397.94
1041 | 113.66 | 110.33 | 369.51 | 859.36 | 321.06 | 1946.41 | 163.94 | 1219.99 | 279.59 | 365.26 | 184.24 | 335.39 | 342.26 | 571.76 | 425.23
1042 | 116.31 | 114.48 | 384.91 | 913.59 | 335.36 | 1983.32 | 179.35 | 1275.3 | 279.84 | 384.36 | 189.09 | 346.09 | 360.04 | 590.23 | 437.79
1043 | 118.95 | 116.01 | 403.19 | 964.33 | 359.19 | 2038.96 | 184.24 | 1325.77 | 286.37 | 403.54 | 194.47 | 363.12 | 374.08 | 615.05 | 456.09
1044 | 123.18 | 119.3 | 414.51 | 998.11 | 373.75 | 2070.13 | 196.21 | 1350.16 | 291.81 | 413.12 | 189.97 | 373.93 | 386 | 629.57 | 463.51
1045 | 114.08 | 122.94 | 399.26 | 977.27 | 354.17 | 2040.74 | 185.35 | 1325.88 | 278.36 | 392.54 | 172.43 | 367.94 | 377.11 | 621.06 | 460.31
1046 | 111.66 | 119.61 | 407.83 | 984.12 | 354.37 | 1998.98 | 185.64 | 1315.99 | 278.76 | 408.32 | 179.77 | 385.71 | 389.03 | 633.26 | 487.83
1047 | 117.2 | 118.6 | 428.42 | 992.96 | 363.05 | 2017.39 | 190.79 | 1323.22 | 290.32 | 430.79 | 190.2 | 409.04 | 402 | 666.06 | 506.49
1048 | 118.9 | 124.58 | 430.76 | 999.7 | 357.31 | 2024.59 | 190.42 | 1316.86 | 297.34 | 431.76 | 192.99 | 407.28 | 402.03 | 658.18 | 505.21
1049 | 120.38 | 130.07 | 427.64 | 984.36 | 354.21 | 1991.8 | 184.53 | 1290.7 | 289.24 | 422.31 | 191.17 | 394.06 | 392.29 | 642.15 | 484.09
1050 | 122.24 | 128.42 | 416.14 | 932.12 | 345.52 | 1944.95 | 178.91 | 1282.96 | 287.49 | 407.15 | 185.81 | 377.66 | 379.98 | 606.2 | 467.05
1051 | 141.75 | 139.56 | 453.74 | 948.52 | 390.3 | 2092.74 | 196.5 | 1350.36 | 329.43 | 432.54 | 206.26 | 416.03 | 392.08 | 633.1 | 523.95
1052 | 165.96 | 161.67 | 479.74 | 989.97 | 404.9 | 2173.73 | 201.82 | 1351.6 | 341.07 | 437.77 | 207.74 | 452.15 | 399.07 | 649.28 | 538.15
1053 | 155.91 | 152.5 | 454.88 | 951.6 | 385.3 | 2089.95 | 190.13 | 1255.54 | 339.24 | 417.47 | 198.32 | 464.04 | 397.99 | 643.47 | 561.8
1054 | 135.62 | 140.43 | 419.35 | 900.11 | 357.15 | 1898.24 | 178.5 | 1129.31 | 313.95 | 387.54 | 186.38 | 467.67 | 402.08 | 638.89 | 556.51
1055 | 106.17 | 118.86 | 376.24 | 809.08 | 308.99 | 1645.72 | 153.88 | 1017.6 | 275.7 | 348.26 | 169.13 | 443.41 | 396.99 | 616.88 | 547.94
1056 | 87.84 | 98.72 | 334 | 727.96 | 265.63 | 1446.75 | 131.75 | 971.35 | 223.97 | 311.09 | 151.5 | 412.09 | 380.99 | 587.84 | 520.85
1057 | 75.11 | 90.65 | 312.68 | 663.06 | 244.8 | 1323.21 | 122.25 | 865.16 | 246.35 | 288.17 | 144.94 | 388.76 | 353.87 | 559.93 | 493.51
1058 | 70.82 | 89.2 | 299.64 | 642.33 | 231.47 | 1259.91 | 120.79 | 815.89 | 249.33 | 276.42 | 142.46 | 373.5 | 341.4 | 541.03 | 470.02
1059 | 69.1 | 88.65 | 291.9 | 630.7 | 227.33 | 1237.89 | 118.08 | 804.28 | 245.15 | 267.56 | 141.84 | 359.44 | 326.36 | 524.87 | 452.62
1060 | 68.84 | 89.18 | 284.12 | 631.03 | 229.38 | 1256.18 | 115.7 | 816.78 | 243.89 | 263.41 | 140.73 | 349.01 | 320.68 | 512.97 | 447.66
1061 | 74.51 | 86.94 | 290.25 | 652.55 | 243.74 | 1422.07 | 119.39 | 908.49 | 253.01 | 268.33 | 143.12 | 348.83 | 314.5 | 510.87 | 428.7
1062 | 99.62 | 104.59 | 321.49 | 702.53 | 273.66 | 1763.1 | 134.31 | 1044.42 | 285.37 | 293.84 | 155.04 | 354.99 | 309.67 | 515.94 | 435.41
1063 | 122.78 | 126.08 | 325.09 | 723.29 | 296.97 | 1802.8 | 135.02 | 1096.57 | 295.31 | 298.42 | 154.68 | 326.28 | 301.71 | 501.91 | 398.99
1064 | 113.01 | 116.52 | 346.38 | 792.96 | 311.57 | 1851.14 | 145.35 | 1088.97 | 285.62 | 329.48 | 166.72 | 318.89 | 312.88 | 537.94 | 393.72
1065 | 112.95 | 116.18 | 378.55 | 866.74 | 322.73 | 1944.68 | 167.07 | 1167.08 | 293.97 | 361.13 | 178.44 | 334.51 | 337.06 | 593.02 | 419.27
1066 | 115.29 | 118.3 | 394.26 | 921.84 | 333.35 | 1989.75 | 179.42 | 1250.23 | 294.02 | 373.26 | 186.13 | 340.1 | 353.04 | 600.85 | 437.93
1067 | 118.53 | 121.63 | 413.25 | 982.54 | 346.88 | 2044.52 | 186.02 | 1307.35 | 295.72 | 392.67 | 195.46 | 355.94 | 367.06 | 623.37 | 455.23
1068 | 123.06 | 124.62 | 415.8 | 1011.08 | 358.65 | 2076.26 | 188.51 | 1329.48 | 296.44 | 406.71 | 196.63 | 370.88 | 379.05 | 636.82 | 469.46
1069 | 114.39 | 121 | 402.8 | 985.73 | 348 | 2042.27 | 183.67 | 1311.44 | 283.78 | 385.59 | 179.46 | 360.62 | 378.99 | 621.51 | 474.75
1070 | 112.22 | 117.35 | 416.38 | 974.39 | 353.62 | 1994.07 | 186.73 | 1283.27 | 292.85 | 396.98 | 190.36 | 385.5 | 388.04 | 643.82 | 492.76
1071 | 117.58 | 120.26 | 436.24 | 1015.58 | 361.92 | 2005.56 | 192.3 | 1294.05 | 290.33 | 421.79 | 203.63 | 412.85 | 399 | 662.82 | 521.09
1072 | 119.02 | 124.17 | 437.7 | 1025.7 | 366.54 | 2017.89 | 192.65 | 1299.48 | 290.01 | 424.18 | 206.07 | 414.71 | 402.24 | 659.58 | 520.09
1073 | 121.54 | 122.79 | 436.17 | 1009 | 367.43 | 1990.03 | 190.52 | 1298.13 | 280.85 | 413.96 | 200.99 | 400.82 | 391.04 | 644.75 | 496.06
1074 | 125.81 | 121.86 | 418.54 | 952.88 | 364.11 | 1985.42 | 184.17 | 1242.1 | 274.38 | 395.68 | 195.92 | 378.26 | 376.99 | 611.07 | 476.07
1075 | 142.74 | 136.01 | 454.26 | 961.45 | 395.13 | 2116.3 | 202.04 | 1346.02 | 311.96 | 419.22 | 210.01 | 422.87 | 391.06 | 631.29 | 520.07
1076 | 164.22 | 151.61 | 470.63 | 996.27 | 399.87 | 2155.35 | 210.52 | 1354.43 | 331.59 | 423.12 | 206.39 | 460.1 | 397.99 | 646.3 | 544.05
1077 | 155.55 | 145.08 | 447.48 | 960.81 | 384.4 | 2077.25 | 205.92 | 1273.53 | 323.53 | 406.58 | 200.54 | 470.83 | 399.07 | 653.24 | 559.01
1078 | 136.21 | 130.85 | 417.47 | 889.21 | 349.29 | 1890.58 | 189.08 | 1149.03 | 292.18 | 384.6 | 194.32 | 473.57 | 402.98 | 646.71 | 566.07
1079 | 109.79 | 109.77 | 375.18 | 803.29 | 301.55 | 1635.28 | 158.54 | 1121.15 | 263.71 | 347.77 | 173.67 | 451.7 | 400.01 | 627.49 | 537.91
1080 | 87.44 | 92.67 | 336.39 | 719.4 | 265.11 | 1441.9 | 144.99 | 941.16 | 219.9 | 312.35 | 158.09 | 416.29 | 380.05 | 596.67 | 523.06
1081 | 74.64 | 88.57 | 303.51 | 672.73 | 245.36 | 1317.56 | 139.08 | 822.41 | 311.82 | 286.23 | 148.87 | 390.85 | 362.04 | 562.08 | 501.3
1082 | 71.43 | 83.82 | 286.83 | 646.5 | 229.75 | 1262.95 | 133.22 | 790.04 | 309.35 | 273.86 | 145.71 | 372.57 | 351.48 | 546.35 | 481.03
1083 | 69.78 | 80.69 | 280.37 | 630.25 | 225.56 | 1236.26 | 129.07 | 781.51 | 304.02 | 265.9 | 143.17 | 359.6 | 334.19 | 534.31 | 465.01
1084 | 69.43 | 82.09 | 280.15 | 625.76 | 226.84 | 1248.52 | 126.66 | 779.48 | 234.63 | 260.07 | 141.08 | 352.23 | 328.18 | 522.17 | 441.68
1085 | 74.49 | 84.68 | 281.34 | 638.65 | 231.71 | 1406.28 | 129.45 | 809.28 | 240.73 | 265.23 | 142.82 | 347.24 | 320.18 | 517.38 | 438.56
1086 | 98.49 | 100.38 | 302.86 | 667.72 | 270.03 | 1747.99 | 140.37 | 1006.15 | 261.96 | 289.45 | 153.52 | 352.17 | 318.6 | 525 | 431.91
1087 | 122.76 | 114.77 | 309.1 | 690.55 | 296.31 | 1797.97 | 141.11 | 1137.83 | 270.7 | 291.32 | 152.91 | 325.96 | 305.73 | 511.07 | 402.03
1088 | 116.54 | 108.84 | 336.72 | 742.46 | 306.04 | 1854.01 | 152.4 | 1261.61 | 265.23 | 325.67 | 166.14 | 314.84 | 316.5 | 528.11 | 402.04
1089 | 117.77 | 104.06 | 362.81 | 815.56 | 320.4 | 1949.47 | 165.52 | 1209.25 | 277.12 | 360.65 | 178.11 | 334.8 | 338.05 | 580.1 | 423.07
1090 | 117.4 | 111.93 | 379.77 | 858.68 | 338.59 | 1979.87 | 173.96 | 1216.11 | 285.14 | 378.83 | 184.03 | 344.47 | 352.07 | 606.02 | 436.06
1091 | 120.53 | 109.45 | 401.1 | 901.25 | 354.67 | 2028.12 | 183.56 | 1281.1 | 292.65 | 404.79 | 193.59 | 359.23 | 368.99 | 622.98 | 448.29
1092 | 124.73 | 112.45 | 416.43 | 945.18 | 363.97 | 2064.36 | 186.75 | 1307.93 | 300.34 | 415.43 | 195.94 | 374 | 378.36 | 635.02 | 466.41
1093 | 109.63 | 117.38 | 397.97 | 930.63 | 357.18 | 2044.61 | 185.44 | 1274.38 | 286.33 | 393.66 | 178.5 | 368.28 | 379 | 618.02 | 464.65
1094 | 112.39 | 110.63 | 395.59 | 942.14 | 353.97 | 2011.01 | 189.12 | 1369.46 | 277.09 | 407.77 | 190.98 | 389.72 | 385.01 | 637.04 | 484.37
1095 | 116.92 | 105.12 | 422.34 | 983.53 | 360.07 | 2023.96 | 190.46 | 1318.83 | 290.29 | 430.48 | 204.28 | 414.49 | 397.99 | 660.16 | 518.48
1096 | 117.83 | 112.18 | 424.65 | 992.65 | 364.21 | 2025.18 | 199.87 | 1278.14 | 286.73 | 427.12 | 205.44 | 417.52 | 403.61 | 658.08 | 518.49
1097 | 121.11 | 119.06 | 418.44 | 980.25 | 357.69 | 1990.81 | 215.06 | 1223.3 | 285.82 | 420.69 | 201.68 | 400.95 | 393.25 | 641.06 | 496.46
1098 | 121.94 | 123.14 | 410.77 | 943 | 348.25 | 1935.16 | 215.5 | 1283.97 | 278.62 | 405.14 | 200.9 | 374.6 | 374.02 | 600.08 | 479.45
1099 | 142.17 | 135.75 | 449.67 | 963.17 | 388.9 | 2095.52 | 221.06 | 1344.03 | 315.94 | 436.07 | 220.86 | 424.05 | 390.02 | 618.07 | 532.49
1100 | 164.7 | 150.58 | 471.83 | 987.51 | 400.57 | 2155.06 | 204.44 | 1321.08 | 338.9 | 437.58 | 222.31 | 464.98 | 397.66 | 628.05 | 555.48
1101 | 152.72 | 145.58 | 450.61 | 954.26 | 381.02 | 2076.57 | 204.78 | 1254.18 | 330.15 | 417.3 | 213.62 | 475.86 | 398.02 | 636.12 | 563.48
1102 | 132.42 | 131.54 | 419.42 | 885.3 | 347.76 | 1900.72 | 189.77 | 1138.99 | 296.43 | 389.85 | 202.03 | 481.82 | 400.02 | 634.01 | 572.53
1103 | 107.07 | 107.3 | 371.71 | 794.28 | 307.83 | 1652.79 | 170.75 | 1090.1 | 274.58 | 352.09 | 186.76 | 457.93 | 398.73 | 621.11 | 549.57
1104 | 85.56 | 93.73 | 327.3 | 711.97 | 267.15 | 1452.71 | 151.94 | 976 | 212.84 | 318.23 | 172.35 | 420.12 | 381.17 | 582.05 | 530.45
1105 | 71.05 | 83.32 | 303.64 | 659.88 | 242.95 | 1332.99 | 130.7 | 826.36 | 250.72 | 293.33 | 162.19 | 398.76 | 366.92 | 532.85 | 501.48
1106 | 70.52 | 80.52 | 288.97 | 641.13 | 230.6 | 1282.04 | 122.05 | 797.8 | 248.72 | 280.48 | 157.06 | 383.14 | 353.97 | 517.9 | 478.53
1107 | 68.22 | 80.31 | 283.51 | 626.66 | 226.72 | 1255.87 | 117.99 | 790.15 | 245.46 | 270.75 | 153.14 | 369.6 | 344.03 | 514 | 465.49
1108 | 68.03 | 81.34 | 279.92 | 623.18 | 222.42 | 1270.89 | 115.15 | 813.38 | 243.22 | 265.44 | 151 | 359.73 | 335.32 | 500.89 | 451.49
1109 | 72.53 | 86.45 | 287.94 | 635.43 | 235.72 | 1419.86 | 135.49 | 909.83 | 250.18 | 268.86 | 152.18 | 352.52 | 329.88 | 497.95 | 444.51
1110 | 96.29 | 102.05 | 310.39 | 677.39 | 273.51 | 1748.54 | 155.46 | 1042.23 | 272.06 | 293.53 | 162.71 | 357.49 | 326.61 | 511.55 | 442.51
1111 | 119.04 | 114.9 | 316.3 | 707.04 | 294.47 | 1802.6 | 148.08 | 1113.92 | 280.79 | 295.67 | 165.52 | 326.05 | 311.8 | 493.77 | 405.5
1112 | 114.58 | 109.07 | 340.13 | 777.68 | 305.3 | 1874.21 | 174.66 | 1163.39 | 280.38 | 327.26 | 177.13 | 314.84 | 319.79 | 517.33 | 405.51
1113 | 113.9 | 113.78 | 363.99 | 852.97 | 327.98 | 1971.56 | 192.01 | 1210.59 | 282.02 | 364.9 | 186.77 | 333.73 | 345.61 | 555.66 | 425.42
1114 | 116.12 | 111.45 | 381.95 | 910.82 | 343.01 | 2014.87 | 199.47 | 1244.51 | 282.7 | 385.45 | 194.17 | 343.16 | 369.67 | 591.45 | 438.01
1115 | 118.6 | 105.46 | 411.42 | 963.31 | 360.74 | 2066.02 | 209.54 | 1302.78 | 288.42 | 407.78 | 201.77 | 361.3 | 385.67 | 605.54 | 451.42
1116 | 121.71 | 128.03 | 424.49 | 997.14 | 375.94 | 2102.34 | 207.52 | 1323.83 | 297.48 | 419.39 | 202.87 | 374.78 | 398.07 | 613.08 | 468.41
1117 | 114.52 | 120.48 | 407.52 | 967.92 | 358.15 | 2066.56 | 191.04 | 1314.37 | 283.37 | 397.82 | 185.37 | 367.36 | 394.89 | 606.58 | 469.43
1118 | 111.36 | 121.46 | 410.14 | 980.76 | 361.23 | 2023.04 | 194.47 | 1304.6 | 286.11 | 412.72 | 197.39 | 389.14 | 404.95 | 618.96 | 502.14
1119 | 115.07 | 117.4 | 438.96 | 1003.19 | 362.48 | 2031.98 | 212.89 | 1314.09 | 294.23 | 435.4 | 210.52 | 410.31 | 419.8 | 654.06 | 530.38
1120 | 116.22 | 122.73 | 441.09 | 1006.24 | 364.38 | 2028.49 | 222.12 | 1305.11 | 297.87 | 435.31 | 209.53 | 408.55 | 417.25 | 646 | 525.89
1121 | 116.62 | 131.74 | 434.47 | 997.08 | 364.68 | 1999.06 | 222.32 | 1269.47 | 296.89 | 425.06 | 205.38 | 394.19 | 406.03 | 630.04 | 502.1
1122 | 121 | 128.37 | 421.7 | 927.47 | 355.2 | 1957.42 | 221.81 | 1250.7 | 289.82 | 409.84 | 201.38 | 373.38 | 387.17 | 592.07 | 475.38
1123 | 140.65 | 136.16 | 454.27 | 943.77 | 385.39 | 2088.65 | 245.24 | 1325.06 | 326.77 | 438.71 | 223.37 | 417.28 | 398.07 | 612.09 | 520.5
1124 | 162.25 | 159.05 | 475.12 | 989.77 | 403.35 | 2142.87 | 255.01 | 1336 | 334.08 | 440.12 | 222.57 | 455.22 | 407.93 | 625.01 | 550.39
1125 | 151.22 | 153.1 | 450.75 | 950.21 | 379.71 | 2056.02 | 236.3 | 1255.72 | 324.11 | 417.75 | 213.63 | 448.96 | 403.1 | 634.12 | 559.27
1126 | 133.18 | 140.25 | 422.36 | 894.9 | 355.52 | 1886.15 | 203 | 1144.04 | 314.02 | 395.92 | 205.5 | 454.57 | 396.7 | 628.02 | 565.6
1127 | 110.45 | 122.34 | 384.86 | 825.41 | 313.22 | 1666.72 | 184.43 | 924.07 | 284.03 | 359.78 | 191.63 | 452.06 | 391.03 | 605.09 | 556.19
1128 | 88.53 | 106.54 | 350.55 | 752.81 | 276.12 | 1488.7 | 165.17 | 851.38 | 247.34 | 326.64 | 176.92 | 424.94 | 375.01 | 575.04 | 526.28
1129 | 76.44 | 92.59 | 325.98 | 695.15 | 247.68 | 1364.57 | 151.81 | 862.05 | 247.47 | 303.08 | 166.45 | 402.39 | 367.95 | 549.07 | 506.5
1130 | 71.68 | 90.73 | 310.5 | 660.85 | 235.29 | 1296.16 | 147.03 | 798.52 | 246.75 | 287.55 | 160.38 | 386.3 | 357.41 | 529.23 | 485.45
1131 | 69.2 | 90.85 | 300.73 | 638.68 | 228.35 | 1257.72 | 143.04 | 793.99 | 243.58 | 276.29 | 156.5 | 372.84 | 350.5 | 512.22 | 471.47
1132 | 68.3 | 90.29 | 294.53 | 629.85 | 226.48 | 1256.19 | 140.59 | 800.83 | 239.4 | 268.4 | 154.09 | 363.01 | 338.95 | 498.93 | 458.58
1133 | 70.51 | 90.98 | 289.53 | 630.15 | 229.72 | 1311.05 | 141.19 | 849.4 | 240.5 | 268.38 | 154.85 | 359 | 332.55 | 489.37 | 448.54
1134 | 79.39 | 97.37 | 297.71 | 647.2 | 243.96 | 1399.45 | 144.64 | 914.51 | 250.96 | 276.04 | 158.62 | 358.66 | 325.05 | 490.59 | 440.48
1135 | 91.91 | 106.28 | 297.8 | 653.21 | 260.28 | 1514.61 | 137.29 | 997.31 | 252.71 | 276.03 | 157.17 | 334.17 | 319.42 | 479.25 | 414.52
1136 | 105.68 | 111.08 | 324.28 | 713.69 | 288.91 | 1689.06 | 156.72 | 1069.93 | 259.4 | 307.67 | 170.42 | 314.05 | 319.32 | 498.6 | 401.05
1137 | 114.31 | 115.3 | 352.53 | 799.1 | 316 | 1828.78 | 185.65 | 1144.78 | 282.96 | 341.52 | 184.87 | 327.28 | 341.68 | 540.88 | 420.26
1138 | 118.61 | 118.9 | 367.6 | 856.66 | 335.72 | 1909.05 | 204.21 | 1196.91 | 284.12 | 363.66 | 191.53 | 332.63 | 362.99 | 565.97 | 429.47
1139 | 120.3 | 120.28 | 386.85 | 896.91 | 352.84 | 1962.99 | 211.08 | 1243.58 | 287.26 | 383.85 | 196.22 | 342.24 | 373.12 | 583.77 | 443.44
1140 | 122.59 | 123.92 | 402.58 | 916.2 | 367.07 | 1986.39 | 211.81 | 1269.75 | 288 | 391.91 | 198.15 | 355.2 | 379.68 | 587.34 | 452.82
1141 | 118.93 | 121.83 | 395.42 | 901.3 | 361.74 | 1957.37 | 206.3 | 1252.92 | 278.37 | 380.85 | 189.54 | 355.63 | 378.13 | 574.74 | 458.97
1142 | 113.54 | 119.91 | 387.76 | 879.68 | 345.6 | 1869.49 | 203.01 | 1200.51 | 275.68 | 374.18 | 188.68 | 361.99 | 373.56 | 572.77 | 477.69
1143 | 113.57 | 115.98 | 385.2 | 845.77 | 332.17 | 1790.89 | 206.67 | 1178.36 | 280.68 | 375 | 189.94 | 371.34 | 371.95 | 570.37 | 484.68
1144 | 114.49 | 117.72 | 378.26 | 819.4 | 328.13 | 1752.86 | 203.3 | 1123.78 | 278.58 | 372.62 | 189.09 | 370.5 | 372.47 | 564.5 | 483.51
1145 | 114.39 | 120.6 | 380.4 | 791.69 | 323.75 | 1717.9 | 194.79 | 1121.99 | 278.31 | 363.74 | 185.23 | 366.52 | 372.3 | 550.54 | 461.2
1146 | 117.72 | 123.58 | 380.86 | 786.72 | 317.95 | 1736.22 | 188.42 | 1133.99 | 278.45 | 362.42 | 185.19 | 359.91 | 360.13 | 536.56 | 450.44
1147 | 139.25 | 134.94 | 430.48 | 856.08 | 357.13 | 1896.32 | 214.9 | 1243.09 | 320.85 | 408.06 | 211.74 | 421.69 | 383.62 | 579.09 | 518.48
1148 | 158.33 | 139.95 | 450.79 | 909.66 | 369.89 | 1937.5 | 226.06 | 1252 | 324.34 | 415.41 | 215.18 | 460.86 | 394.89 | 597.92 | 539.69
1149 | 147.43 | 143.94 | 429.86 | 880 | 362.4 | 1876.57 | 215.02 | 1179.54 | 319.78 | 399.02 | 207.44 | 462.07 | 390.14 | 591.79 | 542.49
1150 | 128.82 | 127.93 | 401.35 | 826.03 | 331.58 | 1727.89 | 195.62 | 1074.9 | 292.95 | 377.25 | 197.85 | 460.61 | 390.36 | 585.24 | 542.49
1151 | 107.27 | 108.43 | 363.72 | 743 | 292.87 | 1533.21 | 172.79 | 964.89 | 273.91 | 350.27 | 187.85 | 449.92 | 384.67 | 574.86 | 537.54
1152 | 89.2 | 94.78 | 334.78 | 675.68 | 264.08 | 1370.37 | 160.6 | 871.53 | 250.1 | 325.58 | 174.8 | 430.94 | 382.91 | 554.64 | 518.98
1153 | 78.35 | 83.09 | 313.13 | 619.11 | 240.01 | 1258.2 | 149.75 | 803.57 | 249.29 | 303.78 | 163.75 | 411.99 | 370.99 | 536.66 | 509.45
1154 | 72.68 | 82.05 | 300.18 | 592.19 | 225.07 | 1182.57 | 143.77 | 760.05 | 248.4 | 289.25 | 157.23 | 395.7 | 357.99 | 522.75 | 489.19
1155 | 69.38 | 79.93 | 290.78 | 572.25 | 217.94 | 1143.42 | 142.45 | 731.41 | 240.57 | 274.04 | 152.91 | 382.08 | 348.07 | 508.79 | 474.42
1156 | 67.96 | 79.4 | 281.35 | 560.67 | 207.17 | 1124.4 | 146.44 | 731.97 | 240.27 | 263.59 | 150.35 | 369.78 | 340 | 491.53 | 460.5
1157 | 67.85 | 76.71 | 276.13 | 554.67 | 210.7 | 1128.23 | 160.43 | 732.37 | 243.66 | 259.42 | 148.14 | 363.14 | 332.2 | 481.31 | 450.91
1158 | 71.92 | 79.23 | 278.59 | 553.18 | 218.52 | 1144.12 | 145.93 | 803.25 | 245.14 | 260.69 | 147.85 | 358.53 | 325.66 | 465.87 | 440.53
1159 | 78.74 | 85.4 | 271.9 | 535.67 | 211.1 | 1152.24 | 133.2 | 740.11 | 239.09 | 246.59 | 140.47 | 321.04 | 309.22 | 449.15 | 412.45
1160 | 91.81 | 89.76 | 284.28 | 547.86 | 225.06 | 1253.75 | 138.1 | 801.54 | 248.54 | 264.34 | 146.38 | 299.8 | 300.33 | 455.03 | 396.48
1161 | 103.73 | 95.63 | 305.04 | 605.68 | 251.79 | 1396.55 | 146.89 | 893.85 | 260.32 | 283.52 | 153.9 | 297.97 | 309.33 | 466.34 | 399.36
1162 | 110.71 | 100.65 | 323.13 | 647.11 | 277.52 | 1499.05 | 153.54 | 945.6 | 261.24 | 303.02 | 159.41 | 301.88 | 311.69 | 483.43 | 403.01
1163 | 113.26 | 99.04 | 334.92 | 683.47 | 290.16 | 1574.83 | 160.04 | 995.65 | 264.59 | 319.65 | 165.06 | 309.92 | 322.65 | 487.93 | 408.53
1164 | 115.05 | 101.28 | 346.62 | 717.98 | 303.22 | 1622.14 | 162.44 | 1037.1 | 274.33 | 329.41 | 169.75 | 322.57 | 331.05 | 498.11 | 418.28
1165 | 113.24 | 102.42 | 347.07 | 737 | 302.88 | 1626.77 | 163.79 | 1043.74 | 267.35 | 333.03 | 170.12 | 333.18 | 333.5 | 509.51 | 430.9
1166 | 108.38 | 102.86 | 339.34 | 732.25 | 302.31 | 1601.41 | 164.91 | 1020.73 | 260.28 | 330.12 | 169.92 | 340.39 | 334.71 | 501.87 | 439.93
1167 | 104.79 | 99.63 | 341.39 | 719.11 | 291.71 | 1543.22 | 162.37 | 994.99 | 260.97 | 328.86 | 170.2 | 342.56 | 342.99 | 506.02 | 453.95
1168 | 103.22 | 99.3 | 340.59 | 708.52 | 284.33 | 1495.83 | 156.46 | 980.18 | 258.73 | 328.38 | 169.09 | 340.94 | 341.04 | 503.9 | 450.73
1169 | 102.68 | 102.19 | 339.48 | 702.31 | 282.6 | 1481.7 | 160.02 | 966.14 | 254.45 | 324.37 | 166.67 | 332.21 | 334.81 | 492.16 | 439.93
1170 | 107.31 | 107.45 | 340.66 | 703.93 | 278 | 1508.91 | 164.41 | 987.49 | 262.09 | 323.87 | 167.94 | 319.94 | 331.85 | 486.87 | 433.51
1171 | 133.14 | 115.35 | 395.76 | 783.74 | 315.21 | 1719.14 | 187.61 | 1105.85 | 311.42 | 370.83 | 195.85 | 386.92 | 361.62 | 536.07 | 513.41
1172 | 152.16 | 131.1 | 423.28 | 834.69 | 347.87 | 1831.02 | 192.67 | 1141.93 | 329.1 | 390.43 | 204.58 | 434.49 | 373.21 | 561.56 | 537.69
1173 | 143.7 | 127.24 | 412.27 | 826.88 | 340.8 | 1791.93 | 188.15 | 1101.53 | 315.25 | 385.71 | 201.58 | 449.99 | 379.43 | 576.49 | 551.57
1174 | 123.02 | 113.43 | 382.26 | 794.27 | 313.65 | 1650.68 | 175.43 | 1037.41 | 293.07 | 370.26 | 194.26 | 454.36 | 386.68 | 581.96 | 556.07
1175 | 99.25 | 98.16 | 340.82 | 730.09 | 276.42 | 1462.12 | 162.49 | 1033.09 | 278.65 | 338.73 | 176.54 | 434.87 | 377.84 | 562.07 | 548.02
1176 | 81.71 | 83.99 | 310.92 | 664.16 | 246.07 | 1293.16 | 147.07 | 939.56 | 222.82 | 307.97 | 163.95 | 407.72 | 372.92 | 552.1 | 520.09
1177 | 72.6 | 78.31 | 288.12 | 615.52 | 228.83 | 1196.09 | 140.45 | 795.53 | 233.27 | 287.74 | 154.09 | 393.25 | 346.04 | 517.79 | 497.07
1178 | 68.49 | 76.01 | 279.03 | 597.45 | 217.84 | 1149.46 | 135.53 | 767.35 | 232.96 | 275.43 | 150.64 | 374.08 | 333.01 | 496.16 | 473.08
1179 | 66.91 | 76.43 | 264.57 | 589.36 | 216.15 | 1129.51 | 135.22 | 755.77 | 233.53 | 265.05 | 145.96 | 362.98 | 323.07 | 485.03 | 461.02
1180 | 66.81 | 74.6 | 251.71 | 590.05 | 215.47 | 1152.23 | 136.12 | 773.06 | 231.04 | 260.15 | 144.4 | 352.08 | 316.7 | 478.08 | 446.07
1181 | 71.4 | 78.35 | 259.04 | 601.65 | 221.89 | 1314.38 | 137.92 | 865.61 | 242.18 | 265.37 | 146.35 | 350.15 | 311.73 | 478.99 | 438.07
1182 | 97.1 | 92.74 | 273.62 | 649.67 | 261.02 | 1653.89 | 150.03 | 1005.13 | 260.19 | 290.46 | 157.45 | 356.59 | 303.4 | 482.03 | 437.04
1183 | 119.36 | 110.92 | 282.02 | 684.17 | 285.7 | 1718.22 | 148.19 | 1082.01 | 273.51 | 291.04 | 155.93 | 321 | 296.63 | 484.09 | 404.57
1184 | 109.24 | 105.21 | 301.62 | 744.83 | 295.77 | 1790.46 | 166.65 | 1136.5 | 277.67 | 325.17 | 169.58 | 314.99 | 311.51 | 512.06 | 398.06
1185 | 110.15 | 104.37 | 325.48 | 823.14 | 302.7 | 1887.98 | 187.77 | 1203.83 | 279.35 | 365.79 | 185.72 | 331.35 | 344.93 | 568.93 | 418.51
1186 | 114.55 | 109.24 | 347.33 | 874.19 | 318.11 | 1935.54 | 199.4 | 1240.94 | 279.06 | 386.41 | 194.44 | 348.3 | 364.3 | 582.41 | 431.28
1187 | 117.7 | 109.4 | 370.94 | 920.86 | 332.05 | 2002.32 | 206.4 | 1316.99 | 286.18 | 406.65 | 202.54 | 366.8 | 379.22 | 608.19 | 448.83
1188 | 121.69 | 117.24 | 385.44 | 961.26 | 343.48 | 2042.53 | 210.95 | 1346.37 | 291.37 | 418.17 | 208.72 | 381.59 | 387.59 | 630.14 | 466.31
1189 | 113.28 | 114.56 | 369.55 | 944.3 | 341.83 | 2004.29 | 205.79 | 1332.64 | 291.56 | 396.77 | 191.24 | 374.51 | 384.99 | 604.96 | 463.68
1190 | 110.85 | 116.81 | 379.55 | 936.89 | 342.58 | 1972.23 | 207.63 | 1315.03 | 296.33 | 409.36 | 205.08 | 393.02 | 390.48 | 634.04 | 492.83
1191 | 111.92 | 117.92 | 398.1 | 945.83 | 343.03 | 1975.58 | 215.19 | 1321.23 | 297.88 | 431.92 | 219.83 | 417.45 | 401.21 | 655.02 | 521.1
1192 | 101.85 | 122.81 | 404.28 | 945.19 | 350.29 | 1977.62 | 208.8 | 1317.09 | 308.54 | 431.28 | 220.18 | 414.69 | 398.48 | 656.28 | 512.27
1193 | 106.17 | 126.43 | 396.71 | 939.25 | 347.16 | 1940.57 | 212.99 | 1293.97 | 307.23 | 425.22 | 214.7 | 399.15 | 387.77 | 626.84 | 492.56
1194 | 109.99 | 128.18 | 389.36 | 894.39 | 345.36 | 1900.67 | 206.44 | 1271.39 | 309.09 | 410 | 206.73 | 376.38 | 372.64 | 601.29 | 468.32
1195 | 128.16 | 141.44 | 428.45 | 918.38 | 372.85 | 2047.82 | 223.62 | 1351.72 | 338.69 | 433.33 | 225.2 | 420.2 | 387.86 | 612.95 | 518.42
1196 | 145.36 | 163.63 | 450.13 | 960.99 | 397.29 | 2138.66 | 235.25 | 1371.15 | 353.91 | 437.76 | 226.82 | 461.81 | 392.65 | 632.24 | 549.42
1197 | 134.71 | 156.55 | 427.19 | 936.33 | 385.69 | 2063.14 | 226.53 | 1294.17 | 350.73 | 417.86 | 218.75 | 467.11 | 394.74 | 632.92 | 560.54
1198 | 124.41 | 137.19 | 392.01 | 872.83 | 357.21 | 1882.63 | 208.65 | 1164.79 | 337.56 | 393.28 | 209.35 | 473.59 | 400 | 623.93 | 560.55
1199 | 104.6 | 118.34 | 345.22 | 781.66 | 308.48 | 1629.99 | 182.36 | 1033.07 | 277.84 | 356.99 | 189.04 | 452.59 | 393.92 | 600.59 | 542.71
1200 | 86.79 | 101 | 306.22 | 700.61 | 269.95 | 1434.16 | 158.82 | 914.09 | 254.12 | 321.76 | 173.05 | 420.67 | 379.36 | 572.61 | 518.17
1201 | 74.09 | 88.69 | 284.22 | 636.36 | 244.54 | 1309.96 | 146.57 | 850.46 | 245.79 | 299.36 | 164.76 | 405.77 | 362.05 | 493.15 | 502.95
1202 | 69.7 | 89.26 | 270.97 | 620.77 | 231.5 | 1255.25 | 144.92 | 819.26 | 245.12 | 286.86 | 159.51 | 385.34 | 348.7 | 486.35 | 466.06
1203 | 67.8 | 88.48 | 261.95 | 609.95 | 223.74 | 1229.03 | 146.25 | 807.3 | 239.9 | 277.04 | 154.76 | 373.4 | 337.25 | 485.41 | 442.97
1204 | 66.96 | 88.19 | 258.11 | 608.33 | 228.83 | 1244.65 | 139.72 | 824.95 | 244.7 | 271.11 | 151.94 | 362.92 | 324.39 | 481.67 | 435.07
1205 | 69.7 | 92.18 | 273.09 | 618.99 | 235.87 | 1401.22 | 139.97 | 915.75 | 246.59 | 274.78 | 154.2 | 355.06 | 313.63 | 481.55 | 425.37
1206 | 94.07 | 106.86 | 292.56 | 667.72 | 273.29 | 1739.01 | 154.31 | 1051.39 | 269.32 | 295.93 | 164.23 | 363.24 | 309.37 | 469.64 | 422.43
1207 | 122.57 | 122.22 | 300.43 | 695.57 | 293.87 | 1774.64 | 154.7 | 1120.39 | 275.99 | 294.55 | 161.45 | 331.76 | 301.28 | 453.79 | 388.38
1208 | 114.89 | 115.36 | 319.43 | 746.26 | 308.7 | 1847.33 | 168.1 | 1179.56 | 274.12 | 328.58 | 175.77 | 323.35 | 312 | 468.52 | 392.6
1209 | 114.93 | 112.03 | 331.93 | 828.01 | 326.73 | 1939.74 | 190.62 | 1233.2 | 279.05 | 365.11 | 189.48 | 341.34 | 336.43 | 487 | 404.94
1210 | 115.06 | 114.4 | 348.55 | 888.36 | 336.88 | 1971 | 204.37 | 1267.85 | 280.52 | 387.92 | 197.31 | 344.56 | 353.9 | 487.52 | 406.69
1211 | 117.87 | 117.57 | 367.02 | 950.18 | 355.09 | 2023.03 | 219.28 | 1328.71 | 287 | 411.09 | 209.3 | 358.95 | 372.04 | 480.31 | 434.38
1212 | 120.55 | 121.72 | 384.25 | 984.56 | 368.37 | 2046.84 | 242.7 | 1355.37 | 310.37 | 421.45 | 211.86 | 366.23 | 376.99 | 483.64 | 457.36
1213 | 112.43 | 122.48 | 372.7 | 962.29 | 353.2 | 2020.08 | 234.49 | 1330.21 | 294.27 | 399.67 | 193.28 | 359.55 | 371.41 | 445.98 | 468.51
1214 | 111.11 | 116.56 | 382.54 | 963.54 | 351.77 | 1993.47 | 235.72 | 1310.94 | 294.53 | 416 | 204.92 | 376.68 | 381.66 | 428.51 | 493.46
1215 | 116.56 | 120.89 | 400.66 | 979.43 | 356.92 | 1986.78 | 228.87 | 1317.32 | 301.84 | 440.76 | 224.79 | 399.54 | 396.11 | 412.58 | 491
1216 | 119.25 | 124.06 | 406.51 | 982.88 | 356.11 | 1994.46 | 230.56 | 1321.81 | 302.46 | 443.05 | 225.07 | 401.88 | 396.31 | 410.3 | 493.41
1217 | 120.85 | 131.16 | 400.5 | 958.25 | 353.12 | 1981.71 | 225.64 | 1296.03 | 294.46 | 433.92 | 218.91 | 383.84 | 381.65 | 408.88 | 468.05
1218 | 123.79 | 129.99 | 394.12 | 918.14 | 353.77 | 1926.26 | 213.68 | 1259.99 | 291.6 | 414.3 | 208.98 | 362.29 | 371.3 | 417.31 | 430.74
1219 | 145.57 | 138.98 | 432.56 | 944.54 | 390.67 | 2094.27 | 233.94 | 1337.95 | 331.36 | 438.68 | 227.14 | 411.5 | 384.4 | 474.28 | 511.43
1220 | 166.01 | 159.98 | 452.26 | 980.7 | 393.33 | 2154.69 | 243.26 | 1355.86 | 344.8 | 443.88 | 229.2 | 456.8 | 395.03 | 494.06 | 535.22
1221 | 153.93 | 153.05 | 432.29 | 946.47 | 368.17 | 2067.17 | 235.82 | 1269.69 | 340.15 | 423.29 | 221.26 | 464.29 | 392.53 | 509.57 | 536.9
1222 | 133.24 | 137.33 | 399.64 | 880.72 | 335.73 | 1872.23 | 217.71 | 1139.51 | 317.39 | 393.22 | 210.47 | 473.76 | 396.04 | 513.28 | 531.74
1223 | 107.76 | 117.5 | 353.55 | 790.23 | 291.17 | 1636 | 196.22 | 983.46 | 278.04 | 356.22 | 194.96 | 451.01 | 392.99 | 523.47 | 498.16
1224 | 84.78 | 102.85 | 314.56 | 715.84 | 248.41 | 1443.56 | 169.66 | 786.16 | 230.72 | 319.33 | 177.9 | 411.84 | 374.81 | 534.14 | 468.36
1225 | 71.36 | 92.47 | 289.96 | 673.01 | 225.49 | 1326.88 | 158.21 | 821.67 | 248.04 | 295.14 | 166.64 | 388.74 | 366.22 | 542.56 | 486.43
1226 | 65.31 | 90.78 | 273.72 | 653.82 | 222.89 | 1270.3 | 147.08 | 797.38 | 252.01 | 283.93 | 160.42 | 371.38 | 352.34 | 525.68 | 463.03
1227 | 63.97 | 88.92 | 266.35 | 637.63 | 226.88 | 1251.41 | 147.34 | 791.81 | 247.26 | 276.16 | 155.2 | 360.4 | 336.17 | 519.5 | 451.14
1228 | 63.55 | 88.57 | 263.46 | 633.59 | 226.44 | 1261.99 | 142.74 | 807.4 | 245.3 | 269.53 | 152.55 | 347.52 | 325.67 | 502.14 | 441.46
1229 | 67.06 | 91.82 | 265.64 | 642.81 | 234.1 | 1411.72 | 147.77 | 883.68 | 250.95 | 270.7 | 153.18 | 344.98 | 322.36 | 498.05 | 434.44
1230 | 84.17 | 107.2 | 281.26 | 692.78 | 266.12 | 1707.25 | 165.27 | 1006.72 | 274.84 | 287.86 | 158.72 | 350.64 | 317.19 | 508.64 | 429.46
1231 | 102.87 | 121.04 | 290.62 | 729 | 292.46 | 1779.56 | 178.51 | 1080.46 | 285.13 | 287.58 | 157.11 | 319.52 | 308.23 | 498.35 | 397.42
1232 | 110.23 | 115 | 316.99 | 787.2 | 305.45 | 1845.27 | 199.09 | 1156.73 | 275.66 | 321.84 | 173.16 | 313.59 | 319.79 | 506.66 | 397.45
1233 | 115.99 | 113.79 | 340.02 | 865.94 | 320.22 | 1933.63 | 220.41 | 1204.36 | 284.86 | 356.21 | 188.26 | 329.19 | 343.38 | 567.86 | 420.18
1234 | 117.86 | 116.05 | 364.04 | 924.5 | 339.03 | 1984.24 | 230.09 | 1246.87 | 283.3 | 377.27 | 197.94 | 344.01 | 360.32 | 581.07 | 437.2
1235 | 120.61 | 113.51 | 388.08 | 972.96 | 359.92 | 2031.12 | 238.4 | 1307.62 | 286.38 | 400.81 | 208.59 | 357.91 | 375.09 | 603.57 | 455.43
1236 | 124.7 | 131.08 | 407.3 | 993.94 | 372.42 | 2068.12 | 252 | 1335.83 | 297.63 | 414.11 | 211.49 | 372.61 | 387.94 | 612.65 | 471.42
1237 | 117.66 | 129.36 | 388.07 | 960.2 | 362.29 | 2053.68 | 251.23 | 1320.19 | 281.93 | 394.94 | 190.03 | 364.82 | 388.44 | 608.09 | 470.38
1238 | 113.63 | 122.88 | 389.32 | 962.47 | 355.28 | 2021.56 | 242.62 | 1308.03 | 288.8 | 408.21 | 205.57 | 383.28 | 398.63 | 628.59 | 493.32
1239 | 117.78 | 123.16 | 406.06 | 1000.08 | 362.9 | 2012.68 | 251.19 | 1313.23 | 288.24 | 430.44 | 219.64 | 406.96 | 410.9 | 657.05 | 511.83
1240 | 119.21 | 126.42 | 411.72 | 998.05 | 362.17 | 2005.14 | 253.75 | 1312.9 | 298.4 | 432.95 | 222.54 | 404.17 | 410.31 | 645.41 | 508.64
1241 | 122.11 | 129.77 | 404.19 | 973.22 | 362.71 | 1984.44 | 251.13 | 1287.82 | 299.63 | 423.51 | 216.94 | 397.72 | 399.55 | 619.88 | 496.3
1242 | 126.01 | 132.81 | 397.66 | 925.42 | 347.5 | 1942.93 | 225.91 | 1250.53 | 294.16 | 406.61 | 204.65 | 375.28 | 381.66 | 589.49 | 474.52
1243 | 146.79 | 134.54 | 440.2 | 940.03 | 382.05 | 2101.6 | 236.9 | 1338.29 | 337.45 | 436.24 | 226.6 | 419.09 | 395.33 | 623.17 | 517.47
1244 | 166.62 | 169.69 | 461.9 | 986.12 | 403.77 | 2171.53 | 238.49 | 1354.96 | 354.85 | 440.32 | 231.42 | 464.34 | 405.22 | 627.56 | 547.49
1245 | 154.31 | 160.66 | 438.39 | 951.99 | 384.69 | 2092.23 | 228.74 | 1280.17 | 334.36 | 419.51 | 223.24 | 470.71 | 402.93 | 627.06 | 559.49
1246 | 133.88 | 140.2 | 404.37 | 898.69 | 355.49 | 1887.3 | 213.59 | 1137.6 | 294.52 | 394.03 | 213.29 | 476.7 | 395.72 | 629.08 | 566.42
1247 | 108.66 | 119.2 | 359.1 | 814.32 | 308.5 | 1634.59 | 196.12 | 1006.81 | 265.71 | 356.06 | 196.74 | 455.63 | 388.07 | 603.24 | 549.46
1248 | 86.69 | 105.02 | 324.23 | 722.73 | 267.7 | 1442.52 | 180.54 | 890.96 | 249.03 | 320.99 | 180.86 | 422.11 | 371.57 | 582.08 | 521.47
1249 | 74.71 | 95.95 | 300.06 | 686.36 | 239.63 | 1314.78 | 169.03 | 831.53 | 249.69 | 298.7 | 170.6 | 390.04 | 360.68 | 526.21 | 487.46
1250 | 70.45 | 90.17 | 286.93 | 657.27 | 221.84 | 1251.11 | 161.91 | 802.66 | 246.62 | 285.05 | 162.75 | 372.73 | 348.89 | 510.97 | 470.47
1251 | 68.65 | 89.9 | 279.48 | 633.5 | 228.84 | 1220.67 | 159.19 | 794.1 | 235.85 | 275.16 | 158.36 | 360.77 | 334.38 | 497.62 | 453.48
1252 | 68.8 | 89.59 | 272.78 | 631.67 | 224.21 | 1239.71 | 147.88 | 810.83 | 235.46 | 269.06 | 155.86 | 350.99 | 324.54 | 496.36 | 443.45
1253 | 73.39 | 93.62 | 273.59 | 651 | 238.26 | 1402.88 | 155.94 | 895.69 | 242.45 | 271.93 | 158.31 | 345.93 | 318.53 | 501.44 | 436.43
1254 | 98.92 | 109.46 | 299.92 | 693.98 | 262.82 | 1748.04 | 166.82 | 1035.61 | 266.4 | 293.03 | 167.9 | 348.75 | 315.4 | 499.6 | 429.52
1255 | 123.65 | 124.27 | 308.82 | 712.37 | 289.13 | 1816.81 | 166.05 | 1115.73 | 274.75 | 293.26 | 164.37 | 321.29 | 304.19 | 488.92 | 397.47
1256 | 116.43 | 121.06 | 328.23 | 775.7 | 303.25 | 1862.14 | 175.42 | 1169.62 | 269.32 | 326.8 | 181.52 | 313.99 | 311.73 | 504.73 | 392.53
1257 | 116.2 | 115.3 | 340.95 | 853.8 | 320.21 | 1956.63 | 189.79 | 1218.18 | 281.26 | 361.51 | 194.34 | 331.9 | 335.03 | 554.44 | 411.43
1258 | 118.21 | 117.62 | 360.69 | 894.56 | 337.06 | 1991.31 | 201.89 | 1252.26 | 289.29 | 383.45 | 201.58 | 345.22 | 353.03 | 579.68 | 428.4
1259 | 120.38 | 119.62 | 375.54 | 940.09 | 353.9 | 2033.94 | 209.19 | 1292.13 | 296.36 | 406.85 | 210.34 | 360.6 | 366.04 | 598.63 | 446.44
1260 | 124.24 | 123.14 | 388.61 | 980.26 | 362.6 | 2061.99 | 216.52 | 1315.01 | 304 | 418.93 | 207.65 | 375.1 | 373.31 | 614.92 | 465.06
1261 | 114.16 | 123.22 | 371.53 | 939.54 | 349.11 | 2027.37 | 212.34 | 1275.5 | 289.05 | 396.83 | 186.08 | 370.54 | 374.25 | 591.04 | 465.46
1262 | 111.83 | 121.16 | 378.34 | 947.95 | 342.15 | 1984.67 | 212.41 | 1258.41 | 280.98 | 410.54 | 199.18 | 391.57 | 390.71 | 622.91 | 493.47
1263 | 117 | 122.86 | 394.42 | 961.98 | 348.76 | 1983.47 | 219.55 | 1273.12 | 293.71 | 432.52 | 215.25 | 416.46 | 406.76 | 643.93 | 518.5
1264 | 119.6 | 126.05 | 394.98 | 966.49 | 350.54 | 1982.89 | 222.63 | 1281.97 | 290.75 | 434.36 | 215.49 | 414.56 | 409.19 | 635.18 | 516.34
1265 | 122.64 | 127.92 | 395.85 | 954.4 | 352.59 | 1950.92 | 221.56 | 1264.6 | 290.44 | 423.89 | 210.16 | 401.48 | 394.36 | 629.32 | 502
1266 | 126.64 | 127.8 | 386.66 | 901.03 | 340.29 | 1926.86 | 215.07 | 1247.94 | 285.89 | 406.76 | 203.58 | 374.45 | 375.53 | 596.45 | 479.26
1267 | 144.29 | 139.51 | 429.57 | 928.89 | 375.22 | 2071.24 | 227.73 | 1328.85 | 325.72 | 433.1 | 225.58 | 421.9 | 390.95 | 617.25 | 519.58
1268 | 165.28 | 164.49 | 452.35 | 979.9 | 397.84 | 2146.26 | 234.48 | 1344.55 | 338.69 | 440.34 | 228.1 | 465.63 | 399.98 | 631.26 | 552.13
1269 | 153.64 | 161.01 | 430.35 | 938.48 | 369.53 | 2060.32 | 229.85 | 1263.09 | 328.75 | 419.31 | 219.15 | 470.8 | 399.75 | 631.77 | 561.82
1270 | 134.53 | 141.99 | 397.1 | 885.46 | 350.34 | 1879.08 | 220.19 | 1114.43 | 300 | 391.5 | 208.51 | 477.78 | 400.91 | 617.53 | 568.84
1271 | 108.59 | 116.01 | 348.73 | 794.02 | 304.22 | 1622.99 | 200.2 | 1000.66 | 278.27 | 352.49 | 191.37 | 455.66 | 393.33 | 612.26 | 546.84
1272 | 86.82 | 104.16 | 310.15 | 714.88 | 261.56 | 1433.03 | 183.06 | 903.1 | 232.99 | 317.16 | 175.37 | 422.31 | 373.83 | 573.25 | 518.5
1273 | 74.64 | 91.93 | 289.41 | 665.8 | 241.53 | 1307.92 | 174.11 | 811.24 | 254.24 | 292.93 | 164.78 | 396.02 | 359.75 | 540.35 | 490.46
1274 | 70.09 | 91.19 | 282.18 | 635.42 | 227.69 | 1241.51 | 168.21 | 789.12 | 251.96 | 276.87 | 158.34 | 374.44 | 344.06 | 526.53 | 474.5
1275 | 68.15 | 85.09 | 273.09 | 605.73 | 225.38 | 1216.17 | 164.17 | 832.32 | 248.67 | 265.56 | 153.99 | 357.32 | 335.54 | 517.26 | 458.45
1276 | 67.83 | 88.96 | 269.05 | 597.44 | 224.52 | 1234.14 | 162.62 | 795.1 | 248.13 | 260.55 | 151.64 | 348.71 | 326.85 | 504.06 | 450.5
1277 | 71.84 | 93.78 | 274.84 | 612.97 | 233.08 | 1375.28 | 163.5 | 859.75 | 253.12 | 263.63 | 153.03 | 346.14 | 313.84 | 500.21 | 441.48
1278 | 95.1 | 104.34 | 298.68 | 681.25 | 267.36 | 1705.3 | 164.5 | 1013.38 | 280.02 | 284.77 | 162.68 | 348 | 312.08 | 501.6 | 435.5
1279 | 118.71 | 118 | 303.2 | 708.98 | 289.79 | 1773.36 | 158.45 | 1091.1 | 286.1 | 289.97 | 161.06 | 317.85 | 299.24 | 493.88 | 405.46
1280 | 114.89 | 116.89 | 329.3 | 762.23 | 302.87 | 1826.42 | 177.01 | 1153.1 | 280.81 | 324.03 | 174.24 | 308.19 | 313.34 | 516.2 | 401.52
1281 | 115.23 | 114.45 | 349.62 | 838.42 | 313.89 | 1934.7 | 191.38 | 1186.95 | 282.38 | 361.44 | 189.7 | 331.05 | 337.07 | 561.47 | 415.5
1282 | 116.21 | 119.78 | 369.05 | 903.32 | 327.86 | 1985.51 | 202.19 | 1233.3 | 283.47 | 383.05 | 197.19 | 347.79 | 355.1 | 580.76 | 432.47
1283 | 118.07 | 122.02 | 391.83 | 955.27 | 347.31 | 2043.39 | 210.92 | 1284.24 | 291.13 | 405.21 | 205.14 | 364.94 | 369.82 | 587.84 | 452.42
1284 | 103.09 | 125.49 | 400.88 | 971.25 | 360.16 | 2076.2 | 213.84 | 1322.01 | 299.56 | 413.91 | 206.52 | 376.78 | 380.85 | 621.42 | 471.13
1285 | 94.38 | 124.73 | 389.42 | 944.64 | 351.18 | 1985.01 | 212.68 | 1303.96 | 285.27 | 391.41 | 189.58 | 372.89 | 379.41 | 604.29 | 471.73
1286 | 91.75 | 120 | 394.73 | 952.8 | 349.33 | 1966.77 | 216.98 | 1287.91 | 289.81 | 405.28 | 198.92 | 393.69 | 388.84 | 623.37 | 503.15
1287 | 96.94 | 120.84 | 408.42 | 980.18 | 352.7 | 1975.75 | 220.55 | 1284.52 | 298.47 | 423.42 | 210.82 | 416.63 | 402.09 | 648.66 | 527.16
1288 | 118.85 | 123.89 | 411.4 | 964.73 | 353.14 | 1975.61 | 218.49 | 1277.74 | 301.87 | 426.42 | 211.72 | 416.78 | 393.85 | 645.91 | 522.02
1289 | 120 | 125.52 | 404.87 | 943.18 | 340.96 | 1935.73 | 215.27 | 1270.82 | 296.69 | 419.88 | 206.73 | 398.05 | 381.64 | 625.63 | 500.18
1290 | 121.94 | 127.53 | 394.29 | 884.77 | 337.33 | 1874.02 | 208.52 | 1262.09 | 297.76 | 402.36 | 199.3 | 367.28 | 362.05 | 593.36 | 479.13
1291 | 143.67 | 137.27 | 431.25 | 918.1 | 373.29 | 2019.87 | 220.46 | 1321.06 | 331.81 | 429.32 | 221.71 | 413.67 | 375.05 | 612.15 | 520.16
1292 | 162.91 | 159.15 | 450.71 | 958.79 | 397.11 | 2097.44 | 224.17 | 1308.65 | 336.43 | 432.22 | 223.66 | 458.36 | 383.11 | 627.8 | 548.45
1293 | 151.52 | 154.03 | 427.3 | 934.88 | 381.31 | 2019.69 | 219.15 | 1220.54 | 337.44 | 410.72 | 216.66 | 463.61 | 381.58 | 625.05 | 558.37
1294 | 133.74 | 138.68 | 402.64 | 874.06 | 351.91 | 1859 | 212.81 | 1103.76 | 310.46 | 387.15 | 206.23 | 469.23 | 383.09 | 620.82 | 559.82
1295 | 108.57 | 118.72 | 357.28 | 793.86 | 308.11 | 1621.95 | 193.23 | 981.81 | 283.56 | 353.54 | 190.86 | 445.44 | 376.28 | 605.74 | 544.48
1296 | 87.43 | 98.95 | 326.23 | 719.06 | 269.23 | 1430.87 | 176.82 | 1001.88 | 257.82 | 323.88 | 175.41 | 416.47 | 362.89 | 558.04 | 519.45
1297 | 75.38 | 78.65 | 319.62 | 663.12 | 248.54 | 1311.18 | 167.95 | 859.72 | 249.85 | 301.74 | 164.79 | 397.32 | 395.15 | 516.6 | 501.44
1298 | 66.44 | 88.35 | 309.08 | 636.3 | 233.42 | 1255.21 | 160.69 | 779.18 | 250.16 | 286.05 | 158.37 | 383.81 | 379.84 | 502.34 | 473.2
1299 | 64.7 | 86.52 | 305.13 | 614.49 | 230.6 | 1225.96 | 159.06 | 765.11 | 244.69 | 274.91 | 154.73 | 370.54 | 362.75 | 491.78 | 468.46
1300 | 67.33 | 84.11 | 301.89 | 599.53 | 226.28 | 1233.21 | 159.53 | 774.73 | 241.12 | 269.44 | 152.95 | 354.04 | 356.64 | 478.63 | 449.99
1301 | 70.39 | 84.59 | 300.13 | 610.69 | 229.52 | 1291.57 | 152.93 | 815.07 | 248.28 | 270.08 | 152.98 | 353.57 | 347.9 | 470.84 | 448.02
1302 | 78.81 | 93.21 | 301.88 | 625.53 | 243.04 | 1371.04 | 145.37 | 879.24 | 268.72 | 276.58 | 156.78 | 353.62 | 340.24 | 475.28 | 439.09
1303 | 91.78 | 103.71 | 309.59 | 632.78 | 260.44 | 1480.71 | 138.74 | 948.84 | 276.49 | 274.04 | 155.32 | 326.49 | 326.19 | 459.82 | 412.46
1304 | 105.17 | 104.49 | 333.66 | 673.51 | 280.44 | 1654.35 | 150.4 | 995.38 | 278.86 | 304.08 | 169.88 | 313.02 | 334.36 | 474.47 | 402.32
1305 | 114.24 | 109.77 | 356.52 | 756.66 | 296.26 | 1786.63 | 168.14 | 1075.83 | 297.68 | 335.19 | 182.23 | 322.84 | 361.9 | 523.66 | 416.48
1306 | 119.27 | 114.56 | 372.24 | 816.9 | 321.99 | 1888.44 | 181.82 | 1077.11 | 308.93 | 354.09 | 191.51 | 336.32 | 375.89 | 558.37 | 429.46
1307 | 121.01 | 117.79 | 385.23 | 873.48 | 337.2 | 1960.63 | 187.6 | 1205.37 | 313.82 | 373.19 | 199.95 | 347.19 | 378.5 | 584.83 | 442.4
1308 | 124.26 | 120.23 | 393.35 | 899.9 | 350.29 | 1991.9 | 188.34 | 1272.54 | 320.42 | 382.09 | 199.7 | 355.14 | 383.46 | 589.64 | 448.1
1309 | 121.02 | 120.07 | 383.66 | 889.74 | 344.03 | 1965.14 | 190.04 | 1239.81 | 302.01 | 371.3 | 193.79 | 358.97 | 391.4 | 580.73 | 458.42
1310 | 115.93 | 116.97 | 377.7 | 863.92 | 334.61 | 1878.02 | 190.61 | 1229.35 | 286.84 | 366.32 | 195.33 | 360.53 | 397.97 | 573.23 | 477.39
1311 | 114.84 | 113.89 | 373.58 | 841.28 | 326.06 | 1797.72 | 189.2 | 1165.63 | 290.45 | 365.61 | 196.95 | 374.13 | 382.96 | 568.3 | 491.17
1312 | 113.78 | 113.69 | 371.78 | 821.12 | 322.17 | 1760.05 | 191.86 | 1120.29 | 283.64 | 361.81 | 195.21 | 373.01 | 383.13 | 562.93 | 487.97
1313 | 114.51 | 114.75 | 367.69 | 805.16 | 317.31 | 1714.12 | 187.35 | 1102.9 | 289.63 | 353.46 | 190.77 | 360.36 | 375.79 | 550.87 | 470.67
1314 | 117.06 | 117.64 | 369.32 | 795.24 | 317.14 | 1707.3 | 180.28 | 1030.64 | 304.15 | 349.93 | 191.29 | 352.73 | 379.23 | 532.24 | 445.49
1315 | 137.28 | 132.03 | 415.75 | 853.86 | 351.22 | 1860.21 | 199.78 | 1150.53 | 331.65 | 392.53 | 217.45 | 411.41 | 399.8 | 570.22 | 515.41
1316 | 158.73 | 150.41 | 441.76 | 899.79 | 371.41 | 1945.96 | 207.26 | 1228.82 | 335.92 | 403.04 | 218.04 | 448.81 | 401.01 | 584.22 | 538.45
1317 | 148.16 | 140.16 | 434.32 | 880.09 | 361.81 | 1888.81 | 203.95 | 1243.93 | 327.11 | 387.14 | 211.56 | 456.48 | 395.54 | 575.25 | 545.4
1318 | 131.02 | 128.41 | 409.39 | 819.8 | 330.84 | 1732.79 | 205.35 | 1052.42 | 298.35 | 365.78 | 203.31 | 454.02 | 406.24 | 561.6 | 545.43
1319 | 109.24 | 109.31 | 370.27 | 739.31 | 294.09 | 1516.57 | 191.55 | 913.26 | 274.45 | 337.91 | 192.34 | 439.38 | 398.62 | 553.15 | 538.52
1320 | 90.87 | 97.06 | 346.11 | 671.57 | 258.89 | 1352.24 | 180.3 | 826.69 | 262.5 | 309.92 | 181.35 | 421.44 | 392.47 | 538.95 | 522.53
1321 | 82.52 | 82.36 | 328.57 | 623.53 | 237.12 | 1225.36 | 171.45 | 762.5 | 249.23 | 293.59 | 170.79 | 396.41 | 375.09 | 522.79 | 492.13
1322 | 76.56 | 79.36 | 323.29 | 592.39 | 225.37 | 1139.28 | 165.52 | 716.42 | 246.94 | 279.95 | 161.9 | 382.54 | 354.06 | 503.39 | 481.42
1323 | 73.34 | 73.31 | 313.54 | 576.97 | 213.49 | 1094.22 | 163.59 | 700.25 | 240.78 | 266.3 | 156.38 | 369.98 | 345.51 | 495.79 | 470.7
1324 | 71.75 | 73.43 | 308.69 | 557.31 | 211.33 | 1088.05 | 159.3 | 691.9 | 239.93 | 260.35 | 152.76 | 360.86 | 338.82 | 473.05 | 456.02
1325 | 72.43 | 71.84 | 308.26 | 550.74 | 206.31 | 1095.65 | 160.41 | 707.72 | 244.43 | 259.93 | 150.39 | 354.61 | 324.96 | 463.43 | 445.36
1326 | 77.6 | 74.34 | 306.66 | 550.67 | 213.47 | 1123.02 | 165.38 | 724.14 | 244.82 | 260.36 | 150.78 | 348.81 | 320.36 | 456.31 | 431.81
1327 | 84.62 | 75.27 | 299.2 | 531.51 | 202.33 | 1113.51 | 157.49 | 748.93 | 238.38 | 250.27 | 143.21 | 318.88 | 313.46 | 438.5 | 403.38
1328 | 95.86 | 81.41 | 316.49 | 551.34 | 220.69 | 1219.64 | 158.05 | 807.26 | 249.39 | 259.69 | 147.64 | 300.17 | 302.79 | 440.94 | 398.57
1329 | 107.93 | 85.48 | 338.99 | 598 | 241.17 | 1365.1 | 166.42 | 868.93 | 262.01 | 277.41 | 154.42 | 300.78 | 309.26 | 452.43 | 393.63
1330 | 115.13 | 88.84 | 354.64 | 642.78 | 267.45 | 1467.46 | 184.46 | 884.1 | 263.78 | 288.16 | 160.2 | 303.78 | 321.06 | 469.63 | 402.81
1331 | 117.86 | 90.77 | 366.93 | 671.12 | 285.01 | 1550.86 | 192.14 | 904.99 | 267.22 | 303.16 | 163.73 | 314.01 | 328.06 | 481.8 | 416.01
1332 | 120.43 | 92.96 | 373.96 | 705.36 | 299.51 | 1610.22 | 199.22 | 1006.92 | 277.23 | 314.01 | 167.66 | 321.73 | 334.16 | 496.54 | 423.05
1333 | 119.69 | 94.31 | 379.17 | 723.75 | 302.09 | 1618.67 | 202.88 | 1039.91 | 264.83 | 319.34 | 166.88 | 333.14 | 339.49 | 504.2 | 444.49
1334 | 113.42 | 90.5 | 379.34 | 720.51 | 297.24 | 1579.71 | 199.99 | 1032.12 | 264.07 | 316.31 | 165.96 | 343.01 | 342.01 | 503.76 | 447.28
1335 | 110.14 | 89.31 | 377.16 | 705.47 | 289.61 | 1503.75 | 200.42 | 995.49 | 264.83 | 315.25 | 167.4 | 347.12 | 341 | 504.92 | 463.43
1336 | 107.72 | 89.15 | 376.05 | 695.27 | 280.91 | 1456.76 | 216.89 | 935.05 | 260.31 | 315.88 | 167.37 | 344.76 | 339.99 | 496.72 | 462.43
1337 | 106.69 | 90.34 | 372.1 | 679.96 | 275.8 | 1439.23 | 211.58 | 937.02 | 257.27 | 313.18 | 164.59 | 334.71 | 333 | 482.52 | 449.48
1338 | 108.28 | 93.9 | 375.73 | 679.57 | 282.38 | 1461.61 | 209.64 | 882.82 | 264.46 | 314.1 | 165.35 | 321.98 | 328.05 | 476.23 | 437.48
1339 | 130.63 | 106.93 | 421.19 | 750.8 | 326.11 | 1671.37 | 230.32 | 986.32 | 303.4 | 365.09 | 193.41 | 385.88 | 360.07 | 533.09 | 496.49
1340 | 156.8 | 131.24 | 449.69 | 813.13 | 347.7 | 1786.34 | 242.62 | 1101.46 | 328.97 | 384.1 | 201.87 | 435.9 | 372.06 | 553.43 | 529.46
1341 | 149.66 | 128.1 | 434.95 | 811.48 | 339.52 | 1751.33 | 230.85 | 1095.95 | 312.21 | 377.95 | 198.65 | 445.01 | 379.06 | 558.03 | 546.44
1342 | 130.04 | 113.53 | 411.07 | 768.85 | 314.29 | 1594.59 | 215.8 | 1047.23 | 287.67 | 360.04 | 190.86 | 451.28 | 375.58 | 556.79 | 553.52
1343 | 104.09 | 96.35 | 359.46 | 704 | 273.48 | 1403.31 | 197.7 | 924.18 | 270.83 | 331.43 | 177.45 | 436.48 | 382.67 | 549.7 | 535.06
1344 | 84.71 | 82.12 | 324.57 | 645.22 | 240.31 | 1238.96 | 177.82 | 796.7 | 231.28 | 301.12 | 163.83 | 411.38 | 366.25 | 532.09 | 528.24
1345 | 78.44 | 86.84 | 271.29 | 602.59 | 221.41 | 1142.99 | 168.81 | 741.57 | 229.7 | 275.48 | 155.64 | 390.3 | 343.65 | 517.2 | 490.44
1346 | 72.12 | 73.4 | 261.64 | 577.95 | 217.63 | 1105.13 | 167.76 | 716.59 | 228.9 | 263.51 | 150.94 | 370.49 | 332.61 | 488.28 | 470.48
1347 | 70.62 | 73.65 | 251.97 | 569.83 | 212.85 | 1087.99 | 165.14 | 707.73 | 230.58 | 255.56 | 148.62 | 355.78 | 322.24 | 483.9 | 456.43
1348 | 72.02 | 71.75 | 247.34 | 565.84 | 210.34 | 1110.67 | 161.37 | 702.97 | 225.73 | 250.14 | 146.56 | 344.79 | 309.98 | 470.46 | 443.44
1349 | 79.23 | 73.97 | 256.18 | 580.55 | 222.27 | 1272.44 | 164.11 | 696.33 | 232.27 | 256.05 | 147.69 | 339.68 | 308.4 | 461.78 | 435.49
1350 | 102.78 | 87.6 | 284.44 | 653.78 | 262.79 | 1618.5 | 171.03 | 945.8 | 255.07 | 279.33 | 158.48 | 349.09 | 307.44 | 478.27 | 432.48
1351 | 126.98 | 100.43 | 305.77 | 665.55 | 279.77 | 1686.26 | 168.89 | 1030.27 | 276.6 | 283.86 | 157.3 | 318.12 | 296.18 | 474.82 | 394.51
1352 | 113.98 | 102.71 | 330.28 | 732.52 | 294.53 | 1753.35 | 185.11 | 1095.37 | 272.68 | 316.48 | 173.16 | 311.32 | 303.31 | 492.47 | 395.48
1353 | 114.92 | 100.54 | 356.49 | 824.12 | 314.8 | 1862.64 | 201.46 | 1148.06 | 271.68 | 353.04 | 187.46 | 335.07 | 334.28 | 547.42 | 417.45
1354 | 116.88 | 107.72 | 375.79 | 871.82 | 332.85 | 1920.59 | 213.77 | 1198.01 | 283.41 | 372.2 | 195.51 | 350.01 | 357.6 | 580.79 | 431.43
1355 | 120.21 | 110.89 | 401.84 | 928.69 | 348.29 | 1983.59 | 223.46 | 1264.03 | 285.2 | 375.96 | 203.9 | 369.12 | 373.7 | 595.1 | 456.68
1356 | 124.97 | 115.91 | 418.4 | 966.98 | 364.86 | 2024.12 | 229.72 | 1296.22 | 293.89 | 373.52 | 207.19 | 381.57 | 380.2 | 610.29 | 472.27
1357 | 115.66 | 116.19 | 399.47 | 941.5 | 351.58 | 1991.06 | 227.96 | 1282.77 | 283.89 | 355.25 | 192.04 | 376.26 | 380.17 | 597.41 | 473.67
1358 | 114.54 | 112.72 | 406.9 | 952.99 | 348.26 | 1948.84 | 230.25 | 1269.2 | 280.35 | 368.47 | 205.01 | 391.46 | 390.01 | 618.1 | 506.47
1359 | 119.17 | 113.23 | 424.73 | 983.3 | 358.18 | 1944.3 | 238.72 | 1278.24 | 293.57 | 390.12 | 222.11 | 415.12 | 402.42 | 641.26 | 530.31
1360 | 120.49 | 117.19 | 423.94 | 983.44 | 357.6 | 1945.88 | 239.03 | 1273.98 | 292.28 | 391.66 | 222.79 | 406.04 | 406.26 | 640.81 | 530.83
1361 | 123.34 | 118.06 | 415.58 | 972.83 | 355.6 | 1925.93 | 248.69 | 1245.23 | 289.4 | 385.08 | 218.01 | 401.01 | 395.34 | 625.08 | 506.28
1362 | 123.15 | 121.96 | 398.64 | 920.07 | 340.21 | 1886.58 | 241.54 | 1217.95 | 281.31 | 369.48 | 208.51 | 378.58 | 374.04 | 595.99 | 477.7
1363 | 144.9 | 134.34 | 437.61 | 931.46 | 374.96 | 2031.54 | 241.65 | 1308.56 | 338.57 | 393.3 | 225.37 | 417.1 | 385.96 | 612.21 | 520.91
1364 | 165.76 | 158.44 | 458.7 | 993.85 | 404.08 | 2123.56 | 247.68 | 1329.61 | 346.47 | 400.77 | 224.43 | 457.97 | 397.41 | 626.41 | 555.47
1365 | 153.59 | 153.78 | 437.49 | 949.73 | 386.27 | 2053.55 | 243.9 | 1244.07 | 341.29 | 380.77 | 215.87 | 469.38 | 398.93 | 625.99 | 567.26
1366 | 135.08 | 129.93 | 404.61 | 886.81 | 351.72 | 1860.57 | 228.52 | 1118.27 | 301.42 | 357.07 | 203.02 | 465.01 | 397.6 | 613.57 | 565.72
1367 | 110.58 | 114.16 | 369.72 | 794.29 | 307.08 | 1600.57 | 211.18 | 1031.62 | 274.67 | 322 | 188.68 | 446.91 | 392.81 | 604.77 | 550.3
1368 | 87.29 | 105.3 | 320.21 | 710.22 | 260.14 | 1398.29 | 192.24 | 990.96 | 243.51 | 288.93 | 175.28 | 414.67 | 374.16 | 572.49 | 519.33
1369 | 77.16 | 73.25 | 292.59 | 658.25 | 239.03 | 1280.61 | 179.52 | 806.68 | 244.93 | 266.77 | 161.29 | 392.27 | 362.02 | 534 | 493.89
1370 | 73.11 | 75.05 | 282.1 | 634.01 | 227.33 | 1223.89 | 175.3 | 769.82 | 243.11 | 255.36 | 160.5 | 375.32 | 349.09 | 513.45 | 473.67
1371 | 71.36 | 73.55 | 276.63 | 618.34 | 223.31 | 1194.58 | 172.57 | 758.1 | 238.35 | 246.21 | 156.58 | 361.51 | 337.82 | 508.29 | 458.45
1372 | 71.25 | 73.55 | 271.91 | 608.26 | 223.93 | 1213.73 | 171.27 | 777.56 | 243.41 | 242.08 | 154.3 | 351.49 | 329.23 | 485.36 | 447.51
1373 | 75.9 | 77.74 | 275.86 | 626.39 | 233.25 | 1371.68 | 174 | 869.09 | 246.27 | 246.88 | 156.39 | 346.68 | 322.61 | 497.09 | 440.42
1374 | 97.87 | 98.83 | 296.79 | 675.14 | 268.49 | 1713.71 | 181.9 | 1007.2 | 272.83 | 270.89 | 165.93 | 354.53 | 319.94 | 506.55 | 436.42
1375 | 118.03 | 112.52 | 299.9 | 700.21 | 287.97 | 1766.03 | 176.07 | 1083.9 | 279.87 | 274.47 | 164.11 | 322.45 | 309.45 | 485.03 | 398.45
1376 | 113.33 | 95.69 | 320.01 | 753.86 | 299.58 | 1824.49 | 181.82 | 1131.36 | 293.01 | 302.08 | 179.75 | 311.73 | 316.47 | 520.11 | 399.22
1377 | 115.52 | 96.51 | 353.37 | 833.89 | 315.72 | 1912.8 | 193.95 | 1185.01 | 294.37 | 313.18 | 193.34 | 331.28 | 339.41 | 559.5 | 420.42
1378 | 117.58 | 104.63 | 382.78 | 893.27 | 334.62 | 1957.46 | 206.8 | 1228.32 | 323.42 | 327.08 | 200.06 | 343.88 | 358.99 | 583.87 | 435.47
1379 | 120.99 | 106.28 | 408.71 | 943.14 | 352.15 | 2011.41 | 212.06 | 1294.35 | 315.79 | 347.24 | 209.19 | 360.56 | 374.72 | 596.67 | 454.23
1380 | 124.47 | 109.33 | 419.85 | 983.85 | 368.84 | 2044.14 | 214.18 | 1325.38 | 316.74 | 385.7 | 212.27 | 376.84 | 384.53 | 617.21 | 469.67
1381 | 117.86 | 107.23 | 399.25 | 959.67 | 349.69 | 2009.1 | 214.53 | 1303.48 | 320.19 | 398.1 | 195.2 | 370.48 | 387.9 | 602.78 | 470.47
1382 | 116.01 | 105.23 | 408.89 | 961.29 | 347.76 | 1964.37 | 222.9 | 1281.05 | 315.56 | 411.23 | 209.57 | 389.49 | 397.47 | 627.68 | 504.43
1383 | 120.61 | 104.18 | 401.29 | 990.46 | 384.43 | 1972.74 | 226.2 | 1282.8 | 333.64 | 433.86 | 222.78 | 418 | 406.78 | 645.2 | 533.8
1384 | 123.47 | 103.22 | 408.22 | 991.76 | 388.4 | 1968.59 | 228.46 | 1278.01 | 317.05 | 433.66 | 221 | 412.13 | 402.92 | 645.35 | 527.3
1385 | 126.29 | 110.45 | 404.18 | 973.9 | 384.99 | 1942.57 | 225.28 | 1249.17 | 316.98 | 425.2 | 212.64 | 395.51 | 392.02 | 623.49 | 502.32
1386 | 128.73 | 120.78 | 396.99 | 915.12 | 369.63 | 1901.6 | 215.45 | 1222.74 | 316.97 | 408.58 | 206.38 | 365.52 | 376.16 | 589.23 | 476.19
1387 | 151.77 | 116.7 | 454.55 | 932.12 | 386 | 2054.1 | 227.45 | 1307.74 | 368.1 | 436.55 | 224.96 | 408.27 | 391.48 | 610.19 | 519.47
1388 | 166.75 | 152.34 | 477.74 | 990.86 | 405.63 | 2142.69 | 233.77 | 1327.2 | 364.49 | 443.48 | 227.25 | 453.05 | 398.61 | 622.89 | 548.93
1389 | 155.42 | 142.18 | 457.53 | 939.44 | 379.19 | 2063.18 | 224.58 | 1236.12 | 347.36 | 427.87 | 218.45 | 473.23 | 400.05 | 626.65 | 565.46
1390 | 137.92 | 123.92 | 422.32 | 867.03 | 353.85 | 1876.05 | 214.82 | 1111.36 | 324.26 | 399.69 | 207.92 | 462.95 | 400.79 | 620.68 | 569.48
1391 | 112.83 | 111.62 | 372.49 | 778.25 | 305.55 | 1617.44 | 196.59 | 978.28 | 284.48 | 364.36 | 192.07 | 443.05 | 394.04 | 596.8 | 544.42
1392 | 87.88 | 94.73 | 322.61 | 693.26 | 267.43 | 1418 | 176.2 | 857.86 | 258.96 | 327.29 | 174.38 | 411.59 | 372.71 | 569.55 | 515.49
1393 | 69.95 | 89.49 | 298.04 | 639.24 | 245.53 | 1296.93 | 168.89 | 805.94 | 251.12 | 303.94 | 164.2 | 387.84 | 374.73 | 553.42 | 490.43
1394 | 65.61 | 87.87 | 290.38 | 614.25 | 233.61 | 1236.95 | 168.49 | 776.14 | 250.06 | 291.35 | 158.33 | 370.3 | 363.78 | 528.73 | 471.51
1395 | 64.31 | 86.2 | 280.24 | 611.34 | 223.99 | 1210.03 | 166.17 | 766.94 | 247.17 | 281.08 | 154.87 | 356.79 | 352.44 | 521.89 | 458.5
1396 | 64.08 | 85.76 | 277.07 | 613.04 | 229.17 | 1225.95 | 164.02 | 785.79 | 244.67 | 276.3 | 152.73 | 344.47 | 344.52 | 504.93 | 446.44
1397 | 69.32 | 92.44 | 285.78 | 617.63 | 230.93 | 1381.56 | 166.24 | 836.68 | 250.09 | 280.17 | 152.48 | 338.89 | 338.77 | 504.89 | 440.45
1398 | 96.14 | 110.31 | 308.09 | 678.26 | 265.03 | 1716.34 | 174.08 | 960.94 | 274.42 | 302.12 | 161.12 | 348.76 | 333.52 | 510.28 | 432.48
1399 | 113.67 | 118 | 316.04 | 704.09 | 288.87 | 1778.11 | 169.72 | 1063.78 | 285.62 | 301.58 | 158.73 | 323.15 | 326.74 | 495.07 | 401.3
1400 | 112 | 114.86 | 334.56 | 765.9 | 303.18 | 1846.9 | 182.23 | 1077.32 | 271.04 | 333.81 | 171.65 | 310.2 | 335.94 | 517.95 | 398.03
1401 | 117.4 | 113.31 | 358.27 | 841.4 | 323.05 | 1924.34 | 199.63 | 1179.56 | 286.26 | 362.62 | 185.94 | 326.19 | 357.24 | 558.46 | 420
1402 | 119.84 | 115.18 | 373.32 | 897.25 | 338.14 | 1959.42 | 215.84 | 1225.02 | 281.59 | 383 | 196.17 | 345.1 | 376.11 | 587.26 | 437.33
1403 | 122.15 | 118.35 | 392.47 | 949.64 | 359.54 | 2010.36 | 223.83 | 1284.08 | 289.47 | 405.03 | 205.75 | 364.89 | 388.88 | 620.69 | 450.48
1404 | 124.61 | 120.17 | 406.63 | 982.2 | 371.34 | 2048.2 | 226.67 | 1320.6 | 296.57 | 415.76 | 204.39 | 375.42 | 404.26 | 642.1 | 468.46
1405 | 117.68 | 120.84 | 391.81 | 951.79 | 358.84 | 2016.32 | 222.04 | 1299.19 | 280.32 | 394.01 | 185.16 | 370.51 | 398.74 | 627.46 | 471.56
1406 | 115.01 | 117.96 | 402.11 | 959.56 | 351.7 | 1987.76 | 223.48 | 1285.07 | 292.31 | 406.66 | 198.16 | 393.65 | 416.09 | 673.37 | 499.05
1407 | 120.35 | 120.97 | 421.7 | 989.19 | 366.56 | 1988.7 | 225.87 | 1281.38 | 278.92 | 430.14 | 210.26 | 416.9 | 425.24 | 691.92 | 521.08
1408 | 128.43 | 120.51 | 421.1 | 1001.04 | 367.63 | 1986.15 | 224.76 | 1276.2 | 303.42 | 430.91 | 208.88 | 415.78 | 415.68 | 688.16 | 514.58
1409 | 132.51 | 124.39 | 418.54 | 961.17 | 361.27 | 1959.6 | 225.85 | 1255.1 | 312.32 | 423.9 | 203.42 | 390.92 | 413.14 | 627.74 | 494.87
1410 | 129.27 | 123.58 | 405.39 | 914.42 | 353.3 | 1920.5 | 218.16 | 1230.06 | 314.81 | 407.5 | 200.27 | 371.93 | 394.19 | 610.88 | 475.83
1411 | 154.82 | 134 | 440.69 | 920.01 | 381.84 | 2072.79 | 231.1 | 1311.6 | 356.54 | 434.62 | 219.51 | 412.44 | 417.11 | 639.93 | 519.43
1412 | 172.71 | 161.51 | 464.45 | 964.82 | 409.07 | 2156.18 | 233.91 | 1325.89 | 358.72 | 442.58 | 221.29 | 452.9 | 416.38 | 700.19 | 548.87
1413 | 162.39 | 155.79 | 443.81 | 933.2 | 390.76 | 2090.59 | 228.73 | 1244.48 | 338.93 | 425.63 | 214.96 | 468.01 | 421.96 | 736.13 | 566.99
1414 | 143.64 | 134.32 | 411.86 | 873.09 | 360.12 | 1909.2 | 220.3 | 1201.16 | 299.87 | 400.42 | 204.52 | 464.25 | 421.31 | 726.65 | 575.13
1415 | 114.5 | 113.43 | 368.18 | 787.51 | 316.94 | 1663.56 | 203.13 | 1067.08 | 265.16 | 363.97 | 186.08 | 448.51 | 407.4 | 657.65 | 553.24
1416 | 83.36 | 100.4 | 326.33 | 706.53 | 272.53 | 1450.55 | 183.25 | 886.07 | 239.09 | 326.16 | 170.2 | 410.94 | 390.99 | 597.09 | 518.45
1417 | 70.54 | 92.52 | 305.77 | 650.51 | 243.13 | 1316.37 | 169.08 | 811.43 | 241.37 | 300.92 | 161.61 | 385.13 | 366.06 | 553.43 | 493.25
1418 | 68.58 | 88.88 | 295.87 | 619.89 | 233.95 | 1247.73 | 163 | 785.15 | 236.8 | 288.29 | 156.52 | 369.89 | 354.99 | 539.3 | 476.26
1419 | 66.78 | 84.67 | 284.86 | 603.63 | 227.44 | 1216.34 | 159.97 | 773.5 | 236.96 | 279.69 | 153.44 | 355.57 | 345.02 | 519.98 | 463.18
1420 | 67.33 | 85.68 | 279.7 | 594.65 | 228.77 | 1228.86 | 158.37 | 790.94 | 245.05 | 274.17 | 151.26 | 348.29 | 336.08 | 510.39 | 446.71
1421 | 71.55 | 89.01 | 285.44 | 601.06 | 237.68 | 1387.54 | 161.8 | 878.35 | 241.39 | 278.54 | 152.99 | 343.74 | 327.06 | 515.27 | 443.44
1422 | 94.92 | 108.77 | 310.46 | 646.1 | 275.73 | 1726.46 | 162.87 | 1019.33 | 262.43 | 300.69 | 163.87 | 351.42 | 326.58 | 524.82 | 435.79
1423 | 117.09 | 127.34 | 313.43 | 665.44 | 287.34 | 1767.6 | 164.87 | 1083.1 | 270.43 | 298.37 | 162.91 | 318.27 | 312 | 499.63 | 392.03
1424 | 108.63 | 112.75 | 335.33 | 726.52 | 292.2 | 1837.4 | 176.05 | 1137.72 | 266.27 | 329.66 | 177.67 | 303.23 | 324.03 | 530.22 | 389
1425 | 107.06 | 115.21 | 358.53 | 813.77 | 305.35 | 1916.09 | 197.18 | 1181.55 | 278.34 | 365.42 | 191.48 | 320.7 | 342.48 | 576.11 | 415.02
1426 | 107.83 | 122.46 | 381.22 | 876.32 | 323.69 | 1946.26 | 224.63 | 1221.97 | 286.56 | 384.53 | 200.05 | 335.41 | 360 | 608.71 | 431.19
1427 | 110.82 | 120.31 | 405.67 | 934.32 | 344.48 | 2006 | 233.47 | 1283.42 | 291.85 | 408.95 | 208.25 | 359.65 | 375.63 | 631.78 | 458.07
1428 | 114.71 | 127.47 | 422 | 964.6 | 354.16 | 2037.84 | 239.51 | 1317.59 | 300.29 | 419.3 | 208.24 | 367.61 | 389.53 | 642.53 | 474.42
1429 | 107.64 | 123.41 | 405.23 | 945.7 | 340.03 | 2002.5 | 235.96 | 1301.98 | 284.37 | 397.75 | 188.59 | 367.73 | 387.02 | 619.8 | 467
1430 | 117.35 | 119.03 | 410.1 | 952.15 | 343.12 | 1963.52 | 239.19 | 1288.31 | 288.91 | 412.06 | 200.74 | 389.07 | 396.31 | 646.36 | 513.28
1431 | 121.73 | 121.01 | 424.7 | 973.22 | 353.39 | 1970.57 | 249.77 | 1299.69 | 295.2 | 434.62 | 214.89 | 412.07 | 407.92 | 675.57 | 537.77
1432 | 120.92 | 125.17 | 432.24 | 979.95 | 352.39 | 1964.45 | 248.5 | 1300.66 | 290.57 | 435.43 | 214.15 | 407.34 | 400.15 | 675.31 | 537.78
1433 | 122.07 | 125.71 | 425.05 | 959.49 | 347.11 | 1939.51 | 245.15 | 1269.7 | 288.53 | 427.21 | 210.03 | 394.57 | 392.35 | 656.65 | 516.56
1434 | 126.63 | 132.21 | 419.2 | 906.59 | 340.35 | 1879.76 | 243.32 | 1240.66 | 290.36 | 408.75 | 206.02 | 369.82 | 375.02 | 619.36 | 489.91
1435 | 146.17 | 133.82 | 456.29 | 912.25 | 367.17 | 2049.26 | 244.93 | 1320.09 | 322.97 | 434.33 | 223.7 | 419.53 | 389.03 | 640 | 533.15
1436 | 164.71 | 165.82 | 474.48 | 961.21 | 389.96 | 2145.47 | 228 | 1338.24 | 343.83 | 442.43 | 227.39 | 461.52 | 398.07 | 643.37 | 563.12
1437 | 153.29 | 158.93 | 447.03 | 935.02 | 378.81 | 2077.81 | 227.09 | 1268.96 | 326.51 | 426.61 | 221.19 | 478.01 | 397.08 | 650.53 | 576.29
1438 | 134.05 | 139.96 | 414.79 | 873.22 | 348.25 | 1895.96 | 217.68 | 1150.13 | 297.72 | 400.82 | 210.4 | 477.14 | 396.99 | 632.74 | 580.35
1439 | 108.71 | 114.76 | 368.71 | 787.13 | 302.68 | 1641.55 | 199.35 | 1003.96 | 275.21 | 363.85 | 195.51 | 444.9 | 395.05 | 617.23 | 558.05
1440 | 86.99 | 98.82 | 327.42 | 710.19 | 260.31 | 1420.13 | 179.48 | 896.44 | 251.73 | 330.43 | 180.23 | 414.48 | 378.83 | 592.28 | 534.99
1441 | 75.25 | 89.11 | 302.61 | 660.23 | 234.43 | 1300.86 | 168.43 | 831.58 | 249.94 | 305.93 | 167.53 | 387.8 | 349.99 | 531.08 | 499.4
1442 | 71 | 86.7 | 287.13 | 631.58 | 223.28 | 1244.91 | 162.75 | 798.69 | 247.83 | 292.42 | 161.77 | 374.15 | 340.6 | 514.95 | 485.35
1443 | 69.36 | 85.01 | 280.92 | 614.32 | 216.97 | 1219.1 | 165.24 | 786.33 | 243.36 | 282.51 | 157.92 | 356.17 | 332.85 | 500.86 | 464.99
1444 | 68.87 | 87.94 | 274.39 | 611.26 | 217.5 | 1235.61 | 162.48 | 801.03 | 242.49 | 276.53 | 155.73 | 351.01 | 327.24 | 493.69 | 446.76
1445 | 72.9 | 97.96 | 276.12 | 625.06 | 226.67 | 1387.29 | 164.06 | 809.34 | 248.42 | 281.04 | 157.43 | 346.73 | 320.45 | 493.44 | 444.06
1446 | 92.02 | 111.73 | 302.19 | 674.66 | 259.85 | 1724.03 | 171.89 | 971 | 270.54 | 302.01 | 167.91 | 354.58 | 315.57 | 501.47 | 435.88
1447 | 115.71 | 129.5 | 313.23 | 704.77 | 285.49 | 1793.1 | 170.31 | 1094.03 | 280.25 | 298.64 | 166.5 | 321.1 | 303.73 | 483.04 | 392.02
1448 | 115.61 | 115.47 | 332.06 | 757.35 | 299.4 | 1877.45 | 182.41 | 1161.63 | 277.07 | 332.19 | 180.3 | 313.2 | 312.14 | 513.29 | 393.64
1449 | 117.38 | 113.84 | 344.73 | 829.28 | 312.73 | 1964.52 | 195.72 | 1206.14 | 281.64 | 366.83 | 193.67 | 328.21 | 333.7 | 564.4 | 411.85
1450 | 119.31 | 126.47 | 357.16 | 880.62 | 324.55 | 1992.22 | 203.8 | 1246.02 | 281.38 | 387.84 | 202.1 | 344.03 | 355.56 | 597.9 | 425.8
1451 | 122.47 | 124.94 | 374.61 | 922.72 | 342.59 | 2042.79 | 209.31 | 1311.55 | 287.3 | 410.71 | 210.99 | 363.13 | 370.9 | 618.66 | 448.81
1452 | 123.51 | 128.85 | 387.51 | 957.66 | 354.29 | 2070.27 | 214.76 | 1338.75 | 296.06 | 422.56 | 209.94 | 376.88 | 383.06 | 631.61 | 466.02
1453 | 117.17 | 130.42 | 370.94 | 936.55 | 338.12 | 2022.17 | 212.9 | 1318.84 | 281.13 | 400.13 | 191.67 | 367.25 | 379.31 | 626.44 | 474.21
1454 | 113.29 | 127.76 | 364.54 | 933.11 | 337.76 | 1978.72 | 211.64 | 1298.05 | 282.63 | 414.81 | 207.98 | 385.94 | 392.74 | 637.81 | 504.4
1455 | 116.43 | 128.91 | 379.24 | 937.25 | 342.97 | 1983.77 | 223.55 | 1292.79 | 290.98 | 437.33 | 223.93 | 407.07 | 411.85 | 658.35 | 534.55
1456 | 114.73 | 132.11 | 384.3 | 941.35 | 344.61 | 1989.56 | 242.74 | 1278.53 | 295.9 | 436.35 | 228.56 | 413.15 | 410.4 | 654.63 | 532.79
1457 | 118.36 | 137.66 | 377.12 | 918.3 | 340.86 | 1971.64 | 240.81 | 1256.44 | 293.07 | 426.12 | 222.48 | 395.51 | 399.38 | 638.3 | 510.14
1458 | 120.92 | 132.46 | 377.24 | 878.78 | 337.36 | 1940.41 | 233.06 | 1239.4 | 296.77 | 412.6 | 216.34 | 365.26 | 379.8 | 603.88 | 484.76
1459 | 143.63 | 133.63 | 425.6 | 906.44 | 367.21 | 2066.46 | 241.67 | 1325.73 | 329.6 | 436.33 | 232.01 | 408.54 | 391.03 | 626.1 | 533.84
1460 | 161.44 | 157.82 | 451.09 | 945.46 | 386.43 | 2114.02 | 231.63 | 1329.26 | 336.03 | 437.87 | 232.34 | 456.82 | 399.89 | 639.18 | 562.57
1461 | 149.09 | 147.42 | 432.34 | 916.68 | 375.24 | 2031.57 | 222.72 | 1256.45 | 327.87 | 417.9 | 224.47 | 471.2 | 399.41 | 635.92 | 571.64
1462 | 130.89 | 142.62 | 399 | 858.22 | 353.75 | 1859.17 | 211.43 | 1143.03 | 301.74 | 395.06 | 211.57 | 471.47 | 396.46 | 631.34 | 571.52
1463 | 107.41 | 116.21 | 353.23 | 782.16 | 309.79 | 1631.93 | 199.04 | 1054.07 | 281.47 | 365.8 | 199.49 | 441.62 | 391.91 | 607.11 | 551.31
1464 | 87.07 | 100.28 | 312.98 | 706.92 | 274.76 | 1465.64 | 183.97 | 904.16 | 261.16 | 333.73 | 185.78 | 414.87 | 375.79 | 572.1 | 528.1
1465 | 74.16 | 80.83 | 296.56 | 648.93 | 246.88 | 1331.78 | 174.24 | 850.58 | 245.02 | 311.2 | 174.87 | 400.5 | 356.16 | 543.23 | 503
1466 | 69.31 | 96.46 | 289.82 | 617.54 | 233.06 | 1266.17 | 166.63 | 803.88 | 242.85 | 296.6 | 167.89 | 382.34 | 344.74 | 527.9 | 487.07
1467 | 66.88 | 85.15 | 281.99 | 602.02 | 222.14 | 1234.46 | 161.76 | 794.11 | 240.92 | 282.61 | 163.99 | 369.39 | 337.69 | 513.95 | 471.98
1468 | 66.51 | 86.96 | 276.33 | 593.16 | 221.94 | 1234.91 | 160.71 | 804.03 | 236.78 | 275.35 | 160.78 | 360.45 | 327.76 | 489.22 | 459.04
1469 | 69.27 | 90.2 | 274.6 | 601.92 | 231.56 | 1288.78 | 164.17 | 848.79 | 238.65 | 267.78 | 160.57 | 355.52 | 320.45 | 491.93 | 448.02
1470 | 78.15 | 93.64 | 285.32 | 619.02 | 244.13 | 1378.51 | 165.16 | 908.67 | 247.89 | 273.5 | 156.54 | 356.18 | 317.97 | 496.19 | 443.03
1471 | 92.23 | 101.48 | 289.86 | 626.4 | 257.52 | 1504.54 | 161.28 | 986.46 | 249.77 | 271.54 | 154.22 | 325.38 | 308.75 | 491.17 | 410.04
1472 | 104.53 | 105.4 | 316.25 | 679.49 | 294.53 | 1672.94 | 191.19 | 1062.86 | 255.77 | 297.94 | 170.96 | 316.18 | 312.98 | 508.78 | 402.03
1473 | 113.36 | 111.74 | 345.84 | 756.6 | 317.72 | 1818.63 | 210.04 | 1139.47 | 269.58 | 334.42 | 185.96 | 325.42 | 334.15 | 540.29 | 416.32
1474 | 119.08 | 117.59 | 366.41 | 814.59 | 329.94 | 1908 | 223.71 | 1194 | 277.39 | 356.71 | 194.23 | 336.81 | 346.24 | 579.06 | 431.84
1475 | 122.4 | 118.46 | 383.2 | 866.11 | 348.39 | 1957.32 | 234.13 | 1249.32 | 285.15 | 378.71 | 200.13 | 348.44 | 360.15 | 578.64 | 446.3
1476 | 123.99 | 119.04 | 396.69 | 897.96 | 356.73 | 1989.67 | 238.27 | 1274.91 | 288.44 | 389.18 | 201.87 | 351.11 | 369.94 | 594.82 | 462.88
1477 | 121.39 | 119.38 | 386.61 | 891.68 | 355.74 | 1964.64 | 237.54 | 1256.36 | 278.73 | 377.11 | 192.88 | 356.58 | 369.52 | 581.41 | 470.04
1478 | 113.79 | 115.21 | 378.5 | 868.44 | 345.55 | 1879.77 | 234.81 | 1207.79 | 275.2 | 369.88 | 192.08 | 366.25 | 367.71 | 577.02 | 481.37
1479 | 112.31 | 114.94 | 379.78 | 850.73 | 328.87 | 1791.33 | 231.36 | 1167.97 | 276.68 | 368.68 | 192.82 | 369.99 | 367.45 | 570.48 | 490.54
1480 | 113.41 | 113.76 | 375.86 | 842.83 | 328.47 | 1749.14 | 226.09 | 1149.89 | 277.31 | 365.21 | 190.7 | 366.51 | 360.03 | 565.99 | 488.53
1481 | 115.77 | 116.77 | 372.11 | 827.59 | 323.35 | 1705.83 | 226.84 | 1140.13 | 276.77 | 356.49 | 185.33 | 360.18 | 355 | 550.48 | 468.75
1482 | 119.54 | 118.92 | 367.46 | 808.23 | 323.49 | 1696.94 | 213.73 | 1152.48 | 282.88 | 355.45 | 189.27 | 342.35 | 343.99 | 530.96 | 454.49
1483 | 141.09 | 131.58 | 411.32 | 860.56 | 363.97 | 1871.67 | 222.17 | 1246.42 | 316.25 | 402.9 | 213.13 | 418.75 | 369.98 | 578.99 | 514.27
1484 | 158.42 | 149.03 | 439.59 | 914.52 | 386.19 | 1944.63 | 229.16 | 1243.34 | 325.09 | 412.87 | 221.13 | 453.38 | 381.04 | 599.66 | 542.68
1485 | 147.56 | 144.92 | 417.77 | 885.02 | 372.28 | 1886.15 | 223.29 | 1171.02 | 326.73 | 395.41 | 216.31 | 452.06 | 372.03 | 585.5 | 544.07
1486 | 129.44 | 125.62 | 387.27 | 834.36 | 338.87 | 1727.73 | 214.27 | 1057.86 | 290.8 | 372.68 | 208.49 | 452.53 | 369.04 | 579.8 | 545.6
1487 | 107.99 | 108.23 | 350.81 | 760.9 | 301.68 | 1519.16 | 198.38 | 956.04 | 273.42 | 344.47 | 198.21 | 441.76 | 366.02 | 574.49 | 538.04
1488 | 90.45 | 98.86 | 317.65 | 697.09 | 268.12 | 1341.71 | 186.44 | 1006.33 | 255.09 | 318.02 | 185.48 | 420.38 | 362.07 | 557.18 | 518
1489 | 80.27 | 97.72 | 289.74 | 626.33 | 246.3 | 1219.76 | 178.29 | 790.09 | 250.21 | 296.37 | 175.61 | 410.05 | 363.03 | 528.06 | 491.08
1490 | 74.26 | 82.76 | 272.12 | 598.62 | 233.8 | 1153.43 | 169.25 | 747.48 | 247.05 | 283.76 | 169.19 | 390.13 | 352 | 515.76 | 474.79
1491 | 70.9 | 81.02 | 259.55 | 583.92 | 227.7 | 1103.2 | 160.64 | 732.74 | 241.28 | 272.56 | 164.15 | 383.93 | 342.99 | 503.47 | 459.73
1492 | 68.99 | 78.92 | 254.29 | 570.62 | 220.51 | 1091.76 | 159.64 | 723.44 | 241.25 | 263.87 | 159.55 | 364.76 | 334.05 | 488.42 | 451.17
1493 | 69.84 | 78.13 | 252.03 | 565.23 | 216.85 | 1096.08 | 158.59 | 733.95 | 245.04 | 260.74 | 158.19 | 362.24 | 328.05 | 469.44 | 440.51
1494 | 75.22 | 82.11 | 254.98 | 564.01 | 220.98 | 1114.21 | 163.05 | 756.77 | 245.23 | 262.13 | 159.08 | 356.18 | 321.02 | 470.88 | 434.7
1495 | 83.11 | 84.16 | 246.56 | 535.91 | 215.69 | 1112.85 | 153.98 | 793.11 | 239.24 | 253.07 | 150.39 | 325.71 | 304.96 | 444.36 | 392.99
1496 | 95.09 | 88.03 | 262.11 | 562.88 | 229.27 | 1246.63 | 161.89 | 832.14 | 248.47 | 262.81 | 155.73 | 299.6 | 292.03 | 444.9 | 385.37
1497 | 106.52 | 93.89 | 290.38 | 608.39 | 251.42 | 1389.55 | 171.65 | 890.02 | 259.8 | 274.78 | 161.56 | 297.03 | 306.03 | 462.32 | 386.02
1498 | 112.13 | 96.3 | 310.54 | 647.55 | 272.87 | 1499.36 | 176.82 | 941.6 | 260.34 | 292.44 | 165.59 | 297.31 | 309.65 | 464.4 | 391.98
1499 | 113.9 | 99.01 | 324.59 | 694.52 | 288.84 | 1566.86 | 185.96 | 987.4 | 264.35 | 302.78 | 169.23 | 310.48 | 317.01 | 475.33 | 398.18
1500 | 116.84 | 100.36 | 341.57 | 724.69 | 298.06 | 1610.99 | 190.42 | 1017.19 | 273.59 | 312.16 | 171.8 | 320.01 | 320.05 | 496.27 | 411.19
1501 | 115.48 | 100.84 | 346.3 | 749.64 | 305.96 | 1610.39 | 196.71 | 1018.77 | 265.16 | 314.37 | 171.67 | 324.55 | 323.01 | 498.51 | 425.91
1502 | 109.96 | 98.43 | 342.59 | 739.7 | 300.29 | 1577.86 | 189.9 | 1013.33 | 241.13 | 314.98 | 170.54 | 339.25 | 325.01 | 508.2 | 436.58
1503 | 106.02 | 96.47 | 339.83 | 722.5 | 293.91 | 1530.12 | 186.39 | 996.84 | 250.13 | 316.01 | 170.87 | 339.54 | 326.47 | 508.08 | 447.98
1504 | 103.92 | 94.79 | 339.94 | 718.93 | 287.81 | 1505.44 | 184.16 | 967.75 | 253.02 | 316.49 | 169.23 | 336.55 | 327.48 | 502.71 | 450.98
1505 | 102.69 | 100.71 | 336.45 | 709.74 | 285.36 | 1491.6 | 183.09 | 961.03 | 252.86 | 313.93 | 166.48 | 332.67 | 322.57 | 491.68 | 436.68
1506 | 104.85 | 101.7 | 338 | 679.23 | 282.56 | 1510.75 | 186.09 | 983.11 | 266.3 | 316.24 | 168.13 | 320.57 | 322.28 | 484.48 | 430.06
1507 | 129.28 | 109.15 | 390.82 | 742.93 | 320.77 | 1721.7 | 207.19 | 1093.66 | 297.17 | 366.93 | 196.74 | 391.46 | 354.01 | 540.33 | 500.04
1508 | 154.63 | 137.08 | 424.26 | 827.27 | 350.77 | 1816.98 | 216.97 | 1120.31 | 316.92 | 386.31 | 206.03 | 434.06 | 369 | 564.79 | 534.04
1509 | 145.69 | 132.29 | 410.59 | 817.16 | 343.94 | 1775.93 | 213.4 | 1072.97 | 298.69 | 379.04 | 203.98 | 445.65 | 374.02 | 571.45 | 548.41
1510 | 126.4 | 119.11 | 384.08 | 791.58 | 319.02 | 1630.27 | 204.15 | 997.95 | 283.57 | 358.8 | 195.3 | 447.81 | 379.74 | 572.2 | 549.01
1511 | 101.65 | 99.66 | 339.7 | 734.61 | 281.9 | 1440.36 | 189.23 | 907.67 | 268.9 | 328.99 | 185.41 | 433.28 | 376.03 | 562.79 | 531.97
1512 | 83.66 | 87.61 | 307.54 | 685.72 | 255.04 | 1285.67 | 175.2 | 824.16 | 252.78 | 294.17 | 173.32 | 412.28 | 364.03 | 538.42 | 507.07
1513 | 72.63 | 72.19 | 285.14 | 640.18 | 226.85 | 1194.51 | 166.59 | 770.68 | 239.73 | 274.75 | 162.9 | 366.45 | 342.05 | 509.06 | 485.99
1514 | 68.38 | 77.4 | 274.8 | 618.32 | 221.36 | 1142.09 | 155.15 | 746.89 | 226.86 | 263.33 | 158.28 | 359.7 | 330.04 | 497.05 | 467.06
1515 | 66.46 | 75.39 | 269.06 | 603.91 | 218.4 | 1121.12 | 148.99 | 737.23 | 228.41 | 255.89 | 155.83 | 345.86 | 321.04 | 489.06 | 453.06
1516 | 66.42 | 75.72 | 265.67 | 598.47 | 214.06 | 1144.28 | 151.27 | 754.44 | 221.92 | 252.02 | 153.23 | 338.57 | 314 | 478.44 | 440.06
1517 | 70.57 | 79.96 | 269.4 | 604.05 | 225.32 | 1307.37 | 156.45 | 791.78 | 226.1 | 258.63 | 154.54 | 338.49 | 308.98 | 482.61 | 433.07
1518 | 90.24 | 94.55 | 292.24 | 662.24 | 264.17 | 1649.01 | 166.02 | 909.39 | 252.71 | 283.61 | 163.27 | 345.46 | 306.66 | 492.34 | 430.07
1519 | 111.21 | 112.59 | 301.87 | 691.24 | 287.47 | 1731.68 | 160.56 | 1044.96 | 262.77 | 287.08 | 161.22 | 318.86 | 298.66 | 486.14 | 391.98
1520 | 109.2 | 102.04 | 307.86 | 767.87 | 301.16 | 1798.79 | 170.65 | 1108.09 | 259.66 | 314.19 | 172.88 | 306.04 | 315.61 | 513.29 | 390.99
1521 | 111.86 | 103.45 | 330.19 | 847.38 | 325.96 | 1913.75 | 181.65 | 1188.78 | 261.73 | 346.13 | 186.44 | 327.13 | 340.49 | 571.9 | 418.07
1522 | 114.31 | 104.92 | 347.83 | 900.24 | 340.12 | 1961.85 | 202.99 | 1238.89 | 263.07 | 360.16 | 194.1 | 346.96 | 362.04 | 595.67 | 430.01
1523 | 118.06 | 109.97 | 364.21 | 954.11 | 360.54 | 2043.58 | 217.26 | 1291.12 | 271.78 | 375.54 | 199.64 | 360.52 | 373.99 | 609.74 | 459.05
1524 | 124.01 | 114.21 | 375.55 | 992.36 | 362.46 | 2087.81 | 225.09 | 1318.07 | 283.92 | 381.38 | 198.15 | 372.07 | 384.98 | 626.25 | 475
1525 | 116.5 | 117.57 | 359.93 | 972.73 | 339.6 | 2044.27 | 225.18 | 1312.08 | 267.45 | 356.55 | 179.45 | 363.36 | 381.24 | 615.55 | 474.06
1526 | 112.39 | 115.6 | 354.51 | 971.32 | 346.41 | 1993.48 | 221.79 | 1299.97 | 256.03 | 366.96 | 192.57 | 377.89 | 397.06 | 643.41 | 507
1527 | 116.09 | 117.71 | 364.28 | 989.28 | 351.15 | 1998 | 221.08 | 1305.31 | 274.28 | 390.4 | 205.17 | 406.59 | 405.98 | 661.11 | 531.99
1528 | 117.1 | 126.17 | 365.02 | 995.21 | 350.18 | 2021.63 | 218.23 | 1296.75 | 280.25 | 395.75 | 206.28 | 399.43 | 406.07 | 666.81 | 532.05
1529 | 119 | 128.76 | 363.26 | 969.13 | 348.73 | 2019.1 | 215.85 | 1282.8 | 282.23 | 393.89 | 202.37 | 381.06 | 394.05 | 644.35 | 504.82
1530 | 120.49 | 127.74 | 361.95 | 916.21 | 354.35 | 1990.2 | 215.13 | 1259.04 | 284.74 | 383.8 | 198.2 | 362.08 | 372.07 | 613.9 | 477.07
1531 | 140.47 | 139.4 | 405.52 | 924.98 | 385.26 | 2091.16 | 230.96 | 1341.61 | 313.33 | 413.97 | 216.25 | 408.89 | 387.01 | 635.17 | 519.08
1532 | 165.64 | 151.9 | 424.74 | 978.16 | 407.61 | 2143.45 | 234.63 | 1356.13 | 312.16 | 418.13 | 218.22 | 448.57 | 400.06 | 631.46 | 556.01
1533 | 154.69 | 145.77 | 399.42 | 950.72 | 388.59 | 2066.57 | 224.93 | 1287.7 | 298.56 | 400.04 | 213.31 | 453.44 | 399.07 | 644.26 | 570.05
1534 | 133.87 | 131.9 | 365.42 | 891.28 | 354.76 | 1870.54 | 210.55 | 1210.06 | 279.24 | 367.07 | 201.14 | 447.58 | 399.57 | 640.16 | 569.05
1535 | 108.25 | 111.3 | 326.99 | 802.17 | 311.71 | 1611.22 | 192.39 | 1090.44 | 257.94 | 326.9 | 185.35 | 433.01 | 389.05 | 620.12 | 552.04
1536 | 85.51 | 98.07 | 300.36 | 721.92 | 268.46 | 1417.51 | 178.41 | 900.13 | 237.53 | 288.31 | 170.19 | 398.47 | 365.88 | 577.23 | 518.99
1537 | 73.7 | 87.4 | 279.3 | 667.74 | 244.32 | 1305.54 | 170.53 | 829.51 | 231.99 | 268.23 | 160.57 | 383.92 | 349.05 | 542.27 | 495.98
1538 | 69.54 | 86.3 | 271.26 | 637.77 | 235.68 | 1253.95 | 167.29 | 801.41 | 229.47 | 258.66 | 155.51 | 364.18 | 338.08 | 528.89 | 477.04
1539 | 67.65 | 83.82 | 265.7 | 622.56 | 232.03 | 1219.77 | 164.6 | 782.42 | 225.31 | 250.54 | 152.33 | 354.56 | 328.04 | 512.75 | 455.06
1540 | 67.55 | 84.34 | 263.06 | 618.65 | 227.55 | 1232.9 | 163.41 | 804.17 | 229.48 | 245.69 | 150.83 | 345.71 | 320.99 | 502.55 | 445.05
1541 | 73.09 | 88.44 | 268.11 | 633.7 | 234.3 | 1392.86 | 163.83 | 881.63 | 233.99 | 252.18 | 153.92 | 348.13 | 315.98 | 506.14 | 437.98
1542 | 98.57 | 105.37 | 296.04 | 682.21 | 272.43 | 1738.95 | 176.8 | 1015.29 | 256.92 | 277.82 | 166.34 | 353.21 | 313.9 | 517.31 | 438.07
1543 | 122.13 | 124.25 | 307.35 | 711.38 | 286 | 1804.83 | 175.93 | 1084.79 | 262.54 | 282.63 | 165.66 | 328 | 303.07 | 496.48 | 398.07
1544 | 114.33 | 114.2 | 326.72 | 772.75 | 295.53 | 1863.92 | 186.08 | 1001.73 | 259.65 | 311.59 | 178.48 | 314.88 | 313 | 521.8 | 396.15
1545 | 114.45 | 111.49 | 347.52 | 852.78 | 309.68 | 1956.56 | 191.96 | 1217.72 | 264.15 | 345.34 | 191.28 | 329.62 | 339.01 | 574.04 | 415.48
1546 | 116.1 | 113.7 | 362.64 | 904.45 | 322.59 | 1987.09 | 196.57 | 1247.54 | 270.55 | 358.57 | 197.48 | 348.37 | 352.22 | 595.08 | 431.02
1547 | 119.06 | 115.01 | 383.48 | 944.59 | 342.49 | 2026.97 | 203.35 | 1312.24 | 276.97 | 377.44 | 203.39 | 361.74 | 374.31 | 604.88 | 455.03
1548 | 123.22 | 119.1 | 391.06 | 975.79 | 365.05 | 2058.8 | 206.32 | 1337.54 | 281.11 | 386.71 | 204.11 | 376.76 | 389.88 | 625.52 | 474.06
1549 | 114.21 | 118.94 | 372.69 | 958.43 | 351.6 | 2026.45 | 200.19 | 1322.38 | 262.89 | 364.87 | 184.54 | 361.25 | 382.08 | 604.38 | 474.07
1550 | 111.71 | 117.92 | 386.33 | 969.73 | 356.35 | 1991.98 | 199.79 | 1316.26 | 261.42 | 375.81 | 192.71 | 387.98 | 393.57 | 643.8 | 507.01
1551 | 116.66 | 120.27 | 401.56 | 1001.55 | 358.76 | 1995.74 | 207.94 | 1320.19 | 276.39 | 396.59 | 204.96 | 405.02 | 393.97 | 655.15 | 537.06
1552 | 118.5 | 120.93 | 408.6 | 1003.85 | 353.95 | 1999.35 | 212.45 | 1362.52 | 286.23 | 398.89 | 203.4 | 394.81 | 400.99 | 660.85 | 530.03
1553 | 120.36 | 125.77 | 406.43 | 992.27 | 358.86 | 1969.98 | 202.47 | 1349.55 | 281.82 | 392.41 | 202.45 | 385.28 | 387.01 | 645.37 | 507.13
1554 | 122.24 | 127.89 | 396.15 | 936.14 | 349.58 | 1935.24 | 206.64 | 1187.46 | 287.85 | 380.28 | 197.57 | 359.89 | 365.79 | 611.91 | 483.39
1555 | 142.56 | 139.67 | 430.42 | 953.79 | 378.42 | 2085.04 | 223.45 | 1257.17 | 319.99 | 413.95 | 216 | 408.34 | 382 | 620.91 | 529.33
1556 | 164.76 | 158.42 | 458.6 | 997.27 | 405.58 | 2159.11 | 221.25 | 1421.55 | 329.26 | 421.74 | 219.18 | 449.16 | 392.98 | 638.86 | 560.43
1557 | 154.11 | 153.19 | 433.39 | 968.14 | 387.17 | 2075.67 | 202.34 | 1339.83 | 318.41 | 399.33 | 210.95 | 453.51 | 394.03 | 640.6 | 565.41
1558 | 134.19 | 137.04 | 399.73 | 906.6 | 353.79 | 1883.05 | 190.59 | 1169.09 | 302.19 | 371.16 | 200.6 | 452.72 | 391.52 | 633.46 | 574.22
1559 | 108.31 | 115.44 | 352.56 | 818.47 | 312.69 | 1626.42 | 171.72 | 1021.29 | 264.72 | 335.49 | 185.54 | 429.36 | 386.48 | 616.78 | 560.43
1560 | 85.37 | 101.65 | 311.27 | 732.86 | 265.85 | 1420.49 | 153.81 | 897.82 | 243.59 | 302.35 | 170.06 | 395.72 | 358.27 | 585.56 | 527.7
1561 | 73.09 | 89.87 | 287.56 | 679.3 | 246.12 | 1299.94 | 144.75 | 829.03 | 237.29 | 281.21 | 160.51 | 381.7 | 350.29 | 561.24 | 502.48
1562 | 69.03 | 88.3 | 278.42 | 652.47 | 238.96 | 1240.69 | 141.77 | 796.56 | 241.07 | 268.03 | 154.74 | 360.92 | 341.21 | 541.1 | 480.76
1563 | 67.61 | 83.34 | 273.32 | 632.85 | 229.22 | 1209.96 | 139.26 | 783.67 | 236.67 | 259.48 | 151.72 | 351.71 | 332.88 | 529.07 | 469.07
1564 | 67.55 | 77.09 | 267.25 | 625.31 | 228.7 | 1233.61 | 137.98 | 804.1 | 235.3 | 256.51 | 149.58 | 338.86 | 324.47 | 521.14 | 456
1565 | 72.64 | 81.91 | 277.09 | 637.44 | 242.6 | 1395.9 | 139.97 | 892.2 | 240.65 | 264.24 | 150.05 | 340.12 | 319.91 | 522.07 | 449.31
1566 | 98.2 | 100.89 | 301.08 | 699.07 | 279.16 | 1739.55 | 153.43 | 1032.23 | 266.8 | 290.87 | 163.37 | 355.18 | 316.84 | 534.57 | 441.93
1567 | 123.11 | 116.2 | 308.66 | 733.07 | 303.65 | 1813.45 | 181.75 | 1096.98 | 276.4 | 291.21 | 161.3 | 325.71 | 306.2 | 520.3 | 402.04
1568 | 114.62 | 113.78 | 329.24 | 793.69 | 316.53 | 1856.47 | 191.55 | 1167.3 | 281.84 | 323.75 | 177.24 | 310.11 | 314.03 | 546.08 | 403.54
1569 | 114.74 | 107.72 | 348.81 | 884.8 | 332.7 | 1943.03 | 211.16 | 1218.74 | 296.47 | 360.99 | 186.96 | 334.92 | 345.3 | 587.31 | 424.64
1570 | 115.62 | 103.4 | 367.77 | 937.23 | 342.87 | 1963.94 | 230.42 | 1266.84 | 296.07 | 382.21 | 197.71 | 348.02 | 358.06 | 601.26 | 444
1571 | 118.49 | 104.94 | 390.24 | 978.99 | 361.35 | 2009.07 | 233.7 | 1325.52 | 306.05 | 405.62 | 206.38 | 363 | 369.56 | 624.75 | 467.59
1572 | 122.18 | 106.25 | 408.13 | 1015.27 | 368.35 | 2049.21 | 244.55 | 1349.31 | 310.99 | 413.82 | 211.47 | 378.76 | 382.62 | 643.8 | 492.58
1573 | 113.73 | 104.88 | 392.4 | 995.19 | 358.5 | 2016.29 | 242.36 | 1330.82 | 295.05 | 390.61 | 197.25 | 373.57 | 380.97 | 632.42 | 490.53
1574 | 112.09 | 108.08 | 396.74 | 991.29 | 360.9 | 1978.41 | 250.57 | 1315.69 | 306.25 | 404.03 | 208.1 | 391.23 | 392.59 | 656.78 | 523.79
1575 | 117.37 | 114.58 | 411.89 | 1021.95 | 357.61 | 1976.49 | 256.72 | 1316.1 | 312.17 | 427.23 | 218.36 | 409.96 | 406.02 | 684.83 | 550.71
1576 | 118.72 | 120.95 | 415.83 | 1032.43 | 363.9 | 1980.4 | 258.66 | 1319.88 | 314.35 | 426.85 | 221.86 | 408.6 | 405.78 | 680.78 | 548.45
1577 | 120.51 | 121.61 | 412.65 | 1013.1 | 361.87 | 1959.11 | 223.26 | 1295.52 | 305.11 | 420.37 | 219.06 | 392.45 | 393.44 | 666.4 | 521.27
1578 | 124.81 | 118.61 | 403.37 | 967.27 | 352.01 | 1928.25 | 197.31 | 1265.01 | 292.1 | 403.47 | 212.89 | 369.28 | 370.05 | 629.86 | 502.48
1579 | 144.79 | 126.96 | 445.46 | 976.26 | 388.8 | 2071.7 | 222.4 | 1326.55 | 323.52 | 433.28 | 231.25 | 410.74 | 385.53 | 641.4 | 548.22
1580 | 165.89 | 147.28 | 472.46 | 1017.84 | 404.87 | 2165.42 | 232.79 | 1375.7 | 326.69 | 440.54 | 231.02 | 452.07 | 399.02 | 659.39 | 585.94
1581 | 153.26 | 140.98 | 457.35 | 978.64 | 389.63 | 2090.07 | 226.94 | 1322.18 | 326.86 | 420.85 | 220.92 | 460.79 | 398 | 663.62 | 588.46
1582 | 134.93 | 125.25 | 422.08 | 921.16 | 358.69 | 1903.91 | 213.57 | 1176.78 | 303.65 | 395.53 | 210.58 | 464.44 | 400.33 | 655.36 | 595.18
1583 | 110.12 | 103.4 | 370.95 | 833.5 | 313.22 | 1631.82 | 182.3 | 978.9 | 284.25 | 355.82 | 195.05 | 440.12 | 391.86 | 634.3 | 584.67
1584 | 84.62 | 81.94 | 330.5 | 748.09 | 273.85 | 1429.26 | 165.4 | 837.79 | 272.49 | 319.86 | 178.75 | 409.49 | 373.35 | 601.23 | 554.71
1585 | 73.1 | 75.42 | 240.03 | 696.37 | 244.3 | 1305.35 | 156.47 | 866.76 | 248.36 | 295.81 | 167.56 | 387.86 | 360.08 | 571.65 | 530.39
1586 | 68.56 | 74.38 | 228.86 | 666.3 | 234.5 | 1252.55 | 150.52 | 839.84 | 244.75 | 283.09 | 162.11 | 372.06 | 347.05 | 551.9 | 511.26
1587 | 67.07 | 75.46 | 223.76 | 656.52 | 231.31 | 1227.63 | 145.43 | 804.56 | 242.72 | 274.52 | 159.13 | 361.42 | 333.52 | 541.17 | 488.79
1588 | 67.17 | 73.53 | 220.48 | 643.24 | 229.01 | 1245.1 | 142.98 | 827.26 | 236.66 | 268.13 | 157.2 | 350.92 | 324.31 | 528.89 | 473.21
1589 | 72 | 78.65 | 221.45 | 654.77 | 235.84 | 1405.1 | 144.39 | 823.02 | 238.98 | 271.83 | 159.19 | 349.77 | 318.06 | 526.17 | 463.49
1590 | 96.76 | 93.1 | 240.79 | 704.76 | 279.18 | 1740.34 | 154.43 | 1020.17 | 265.42 | 295.3 | 169.08 | 353.85 | 316.37 | 540.17 | 460.75
1591 | 119.84 | 108.67 | 248.66 | 737.98 | 298.08 | 1799.27 | 155.08 | 1165.86 | 280.6 | 298.4 | 167.34 | 319.32 | 304.32 | 521.52 | 418.23
1592 | 112.91 | 101.75 | 261.57 | 800.48 | 309.89 | 1859.4 | 173.21 | 1170.48 | 286.21 | 331.73 | 183.58 | 312.78 | 316.8 | 543.54 | 417.29
1593 | 113.59 | 101.86 | 276.9 | 889.01 | 329.65 | 1946.61 | 192.35 | 1251.8 | 283.07 | 364.7 | 198.88 | 328.68 | 341.38 | 593.25 | 432.38
1594 | 115.65 | 105.89 | 314.46 | 936.75 | 341.08 | 1982.63 | 201.84 | 1290.02 | 283.17 | 386.06 | 208.08 | 345.68 | 359 | 620.48 | 453.39
1595 | 118.47 | 105.6 | 354.1 | 973.39 | 365.04 | 2027.7 | 207.31 | 1352.31 | 283.39 | 407.52 | 216.89 | 363.89 | 373.76 | 643.69 | 465.02
1596 | 121.64 | 107.74 | 364.25 | 1014.25 | 377.9 | 2069.91 | 209.29 | 1379.89 | 296.96 | 418.77 | 216.7 | 378.35 | 381.48 | 656.6 | 486.09
1597 | 112.96 | 108.38 | 345.3 | 991.54 | 357.22 | 2026.75 | 196.96 | 1359.78 | 278.93 | 394.52 | 195.71 | 373.89 | 378.94 | 639.96 | 491.81
1598 | 110.76 | 105.69 | 348.07 | 992.06 | 358.54 | 1983.9 | 189.1 | 1344.6 | 282.36 | 404.39 | 206.31 | 391.41 | 392.93 | 656.95 | 532.42
1599 | 116.25 | 104.7 | 404.51 | 1022.15 | 360.56 | 1996.75 | 192 | 1344.35 | 297.63 | 426.72 | 219.38 | 416.49 | 405.08 | 675.51 | 554.08
1600 | 117.83 | 110.03 | 420.25 | 1035.27 | 364.53 | 2005.1 | 193.67 | 1338.01 | 299.36 | 428.82 | 218.63 | 414.36 | 403.98 | 669.89 | 541.95
1601 | 119.63 | 111.94 | 409.48 | 1006.46 | 365.66 | 1985.57 | 197.33 | 1290.35 | 297.59 | 422.06 | 215.5 | 396.08 | 393.06 | 655.63 | 511.2
1602 | 124.93 | 109.32 | 413.38 | 952.4 | 358 | 1928.38 | 195.98 | 1287.29 | 292.43 | 410.66 | 206.55 | 373.17 | 375.07 | 624.91 | 515.26
1603 | 145.15 | 125.21 | 453.13 | 964.36 | 390.64 | 2078.17 | 209 | 1357.34 | 327.21 | 439.36 | 229.82 | 413.47 | 388.26 | 636.01 | 526.62
1604 | 162.88 | 144.19 | 468.32 | 1002.48 | 406.92 | 2150.84 | 204.42 | 1373.29 | 322.1 | 439.92 | 230.76 | 457.31 | 398.03 | 651.04 | 558.3
1605 | 151.27 | 139 | 446.47 | 970.86 | 393.15 | 2067.38 | 205.89 | 1281.84 | 304.29 | 421.07 | 222.59 | 466.26 | 399.02 | 651.76 | 571.89
1606 | 131.11 | 121.29 | 414.59 | 919.79 | 361.05 | 1879.51 | 195.83 | 1172.03 | 295.49 | 395.75 | 212.75 | 469.96 | 404.56 | 663.91 | 579.23
1607 | 107.96 | 105.48 | 368.73 | 830.18 | 321.9 | 1629.24 | 179.47 | 1061.64 | 280.75 | 356.24 | 198.79 | 444.83 | 399.18 | 649.96 | 553.7
1608 | 89.24 | 84.8 | 327.6 | 751.69 | 279.37 | 1423.76 | 163.62 | 927.42 | 257.96 | 321.56 | 184.12 | 411.61 | 378.78 | 622.68 | 522.92
1609 | 73.34 | 73.53 | 302.66 | 697.6 | 251.86 | 1307.57 | 151.95 | 863.85 | 257.18 | 298.28 | 172.36 | 387.54 | 359.01 | 586.17 | 508.81
1610 | 68.57 | 75.84 | 285.91 | 667.75 | 241.07 | 1251.08 | 149.91 | 832.59 | 255.9 | 284.51 | 166.6 | 373.6 | 348.47 | 571.15 | 495.08
1611 | 66.14 | 73.58 | 276.27 | 651.66 | 231.52 | 1226.15 | 150.31 | 821.45 | 242.18 | 273.86 | 162.22 | 362.15 | 342.01 | 518.21 | 485.56
1612 | 66.53 | 73.45 | 272.84 | 647.39 | 232.8 | 1246.06 | 147.53 | 836.11 | 243.7 | 268.16 | 158.37 | 353.19 | 333.78 | 507.11 | 470
1613 | 70.69 | 78.45 | 278.37 | 657.77 | 244.34 | 1402.17 | 144.37 | 915.58 | 260.37 | 271.41 | 159.78 | 351.34 | 327.35 | 504.99 | 460.33
1614 | 94.2 | 93.66 | 298.55 | 701.85 | 275.15 | 1722.82 | 160.49 | 1050.25 | 288.32 | 295.9 | 168.38 | 359.81 | 321.84 | 539.28 | 452.86
1615 | 116.88 | 105.44 | 298.46 | 715.99 | 293.65 | 1777.8 | 157.27 | 1119.88 | 307.9 | 296.66 | 166.88 | 330.68 | 311.01 | 530.13 | 409.77
1616 | 113.5 | 100.93 | 324.28 | 788.79 | 308.83 | 1840.87 | 168.14 | 1188.69 | 288.13 | 331.9 | 183.98 | 319.64 | 318.75 | 553.53 | 414.83
1617 | 113.36 | 101.01 | 355.18 | 882.98 | 327.19 | 1945.22 | 182.32 | 1253.07 | 294.58 | 367.47 | 199.48 | 339.12 | 344.13 | 599.27 | 438.56
1618 | 114.89 | 103.88 | 378.25 | 953.05 | 344.15 | 1988.68 | 190.56 | 1304.44 | 300.11 | 387.21 | 213.64 | 355.3 | 365.04 | 629.14 | 460.74
1619 | 117.97 | 104.97 | 400.06 | 1008.07 | 366.39 | 2031.98 | 202.13 | 1364.15 | 297.97 | 412.67 | 225.33 | 372.33 | 378.67 | 652.97 | 482.22
1620 | 122.36 | 109.04 | 418.76 | 1044.09 | 383.3 | 2064.04 | 208.4 | 1391 | 291.01 | 422.37 | 226.8 | 384.01 | 389.99 | 667.62 | 502.55
1621 | 113.81 | 110.52 | 399.14 | 1023.72 | 365.79 | 2033 | 205.48 | 1373.87 | 292.01 | 396.53 | 204.8 | 379.48 | 388.23 | 651.54 | 509.21
1622 | 111.11 | 104.82 | 405.05 | 1022.09 | 366.75 | 1992.51 | 204.84 | 1354.02 | 293.64 | 409.87 | 222.74 | 394.24 | 401.22 | 668.99 | 545.07
1623 | 115.6 | 104.95 | 424.27 | 1038.95 | 371.1 | 1991.99 | 216.45 | 1348.41 | 310.69 | 434.39 | 239.92 | 415.93 | 414.41 | 691.23 | 565.08
1624 | 119.1 | 107.19 | 431.75 | 1039.45 | 379.5 | 1990.94 | 220.66 | 1344.17 | 306.06 | 438.58 | 241.34 | 411.96 | 414.55 | 690.6 | 567.01
1625 | 118.73 | 110.98 | 424.9 | 1032.39 | 373.32 | 1975.44 | 208.4 | 1300.97 | 294.81 | 429.84 | 233.81 | 391.79 | 400.16 | 675.45 | 546.59
1626 | 119.48 | 109.19 | 410.35 | 976.71 | 361.68 | 1938.29 | 196.45 | 1264.3 | 309.95 | 415.5 | 223.93 | 371.38 | 378.58 | 640.48 | 526.56
1627 | 138.55 | 117.86 | 445.24 | 979.6 | 390.81 | 2074.12 | 211.74 | 1337.5 | 325.94 | 445.22 | 239.84 | 410.11 | 391.09 | 661.49 | 568.71
1628 | 164.24 | 144.72 | 469.79 | 1012.94 | 415.77 | 2123.62 | 217.61 | 1358.94 | 339.58 | 446.58 | 239.21 | 451.4 | 397.96 | 675.79 | 589.96
1629 | 153.38 | 138.23 | 449.71 | 990.37 | 394.92 | 2027.23 | 208.94 | 1279.69 | 314.94 | 429.3 | 229.99 | 460.35 | 396.47 | 678.33 | 595.28
1630 | 133.98 | 121.45 | 417.95 | 925.37 | 363.74 | 1858.47 | 192.38 | 1169.65 | 295.63 | 403.71 | 221.27 | 464.45 | 399.08 | 674.56 | 600.84
1631 | 109.6 | 102.13 | 373.43 | 849.6 | 322.58 | 1633.93 | 174.42 | 1051.38 | 276.28 | 369.27 | 208.16 | 443.69 | 394.41 | 660.96 | 590.22
1632 | 87.63 | 87.38 | 336.08 | 769.25 | 285.74 | 1454.92 | 159.93 | 965.38 | 256.19 | 338.17 | 193.08 | 417.55 | 383.93 | 637.23 | 564.73
1633 | 76.07 | 73.36 | 313.31 | 720.01 | 257.38 | 1332.14 | 152.16 | 876.86 | 239.7 | 313.93 | 180.7 | 392.76 | 387.92 | 600.82 | 536.27
1634 | 71.14 | 73.44 | 297.91 | 688.01 | 245 | 1263.15 | 145.98 | 860.47 | 235.98 | 297.51 | 174.03 | 378.89 | 375.61 | 572 | 516.55
1635 | 68.73 | 70.95 | 289.81 | 673.14 | 240.96 | 1230.06 | 140.67 | 817.24 | 234.69 | 288.22 | 170.24 | 366.99 | 364.85 | 560.04 | 497.89
1636 | 67.81 | 70.36 | 284.39 | 664.16 | 235.65 | 1226.86 | 157.01 | 755.66 | 232.63 | 281.82 | 167.16 | 359.01 | 352.49 | 557.32 | 489.92
1637 | 70.16 | 73.69 | 288.47 | 670.88 | 240.93 | 1283.43 | 158.1 | 851.29 | 233.2 | 280.58 | 166.57 | 354.57 | 342.67 | 552.03 | 483.59
1638 | 79.59 | 79.7 | 291.62 | 676.08 | 254.38 | 1373.89 | 160.8 | 907.76 | 241.5 | 289.24 | 168.25 | 357.35 | 338.65 | 533.97 | 472.07
1639 | 92.25 | 84.85 | 287.02 | 675.96 | 259.98 | 1491.39 | 158.73 | 975.07 | 241.64 | 286.54 | 165.46 | 326.95 | 321.63 | 524.52 | 437.63
1640 | 105.26 | 89.23 | 318.73 | 750.43 | 291.87 | 1677.97 | 175.62 | 1069.52 | 251.29 | 315.36 | 180.82 | 320.57 | 326.15 | 541.47 | 432.05
1641 | 113.59 | 96.9 | 351.5 | 812.38 | 319.69 | 1818.39 | 197.68 | 1151.91 | 267.08 | 351.91 | 198.64 | 336.45 | 354.31 | 581.33 | 442.93
1642 | 119.3 | 98.44 | 377.31 | 878.31 | 345.07 | 1916.86 | 212.32 | 1219.99 | 280.07 | 379.22 | 210.02 | 345.93 | 374.94 | 609.45 | 456.29
1643 | 121.94 | 102.7 | 393.24 | 930.64 | 363.23 | 1975.46 | 222.35 | 1275.96 | 284.49 | 400.25 | 218.01 | 360.18 | 388.28 | 629.71 | 475.78
1644 | 124.84 | 104.58 | 405.81 | 959.82 | 380.35 | 2006.16 | 228.51 | 1299.12 | 300.58 | 409.44 | 220.81 | 374.38 | 394.06 | 643.22 | 506.63
1645 | 121.33 | 103.87 | 401.53 | 949.99 | 366.61 | 1976.71 | 227.53 | 1277.88 | 294.17 | 399.08 | 208.33 | 378.49 | 378.24 | 637.63 | 517.74
1646 | 115.82 | 101.57 | 397.08 | 923.85 | 357.08 | 1889.85 | 226.51 | 1227.06 | 276.41 | 389.42 | 208.07 | 387.69 | 377.78 | 634.12 | 534.1
1647 | 115.33 | 98.04 | 395.02 | 905.61 | 352.54 | 1801.6 | 221.84 | 1181.06 | 284.03 | 389.24 | 212.47 | 395.45 | 388.42 | 629.29 | 546.94
1648 | 114.42 | 99.04 | 393.02 | 894.49 | 346.71 | 1753.31 | 219.07 | 1154.54 | 277.11 | 387.19 | 213.32 | 389.68 | 388.84 | 620.85 | 541.53
1649 | 114.95 | 103.35 | 386.93 | 884.2 | 338.2 | 1704.7 | 216.4 | 1147.4 | 282.59 | 377.71 | 202.87 | 373.2 | 379.42 | 606.83 | 520.55
1650 | 118.43 | 100.6 | 376.79 | 862.52 | 334.47 | 1685.97 | 206.79 | 1117.34 | 276.9 | 368.86 | 195.97 | 356.46 | 367.43 | 586.41 | 501.19
1651 | 139.8 | 113.33 | 423.17 | 908.62 | 368.17 | 1851.91 | 228.22 | 1222.61 | 309.67 | 412.2 | 220.8 | 409.59 | 391.55 | 615.65 | 556.27
1652 | 158.47 | 136.66 | 451.34 | 948.24 | 385.72 | 1935.6 | 234.72 | 1248.33 | 329.91 | 425.04 | 226.77 | 450.37 | 402.38 | 629.17 | 584.79
1653 | 148.01 | 129.06 | 435.61 | 915.71 | 377.14 | 1876.09 | 213.64 | 1190.31 | 307.31 | 411.62 | 221.66 | 452.42 | 401.34 | 627.43 | 591.89
1654 | 130.5 | 114.45 | 407.89 | 851.06 | 346.73 | 1721.48 | 199.14 | 1125.35 | 287.74 | 393.84 | 213.43 | 452.2 | 400.41 | 629.26 | 599.46
1655 | 109.1 | 93.19 | 371.17 | 783.15 | 310.73 | 1496.81 | 179.78 | 1019.66 | 270.01 | 368.42 | 203.73 | 447.35 | 402.28 | 629.62 | 596.13
1656 | 89.61 | 76.69 | 332.43 | 713.04 | 271.13 | 1335.85 | 167.52 | 794.61 | 248.87 | 340.69 | 193.18 | 428.7 | 395.58 | 615.66 | 582.14
1657 | 77.06 | 65.27 | 309.51 | 656.27 | 251.18 | 1209.6 | 156.73 | 786.82 | 244.19 | 315.38 | 180.42 | 408.86 | 378.6 | 594.18 | 555.46
1658 | 71.33 | 65.77 | 296.99 | 624.54 | 234.03 | 1133.53 | 150.15 | 763.8 | 241.27 | 298.54 | 173.65 | 394.45 | 364.65 | 571.23 | 536.38
1659 | 68.28 | 63.28 | 290.04 | 602.55 | 224.19 | 1103.88 | 146.18 | 737.48 | 234.95 | 287.16 | 167.68 | 380.66 | 353.31 | 555.87 | 517.86
1660 | 67.23 | 62.11 | 285.33 | 585.49 | 222.39 | 1094.04 | 143.43 | 723.9 | 233.43 | 278.93 | 164.93 | 370.83 | 341.76 | 537.2 | 504.57
1661 | 68.41 | 60.61 | 284.08 | 576.16 | 218.82 | 1101.29 | 143.18 | 734.22 | 236.75 | 275.21 | 163.94 | 366.01 | 334.11 | 526.41 | 489.94
1662 | 76.07 | 64.01 | 283.91 | 584.18 | 225.21 | 1122.77 | 145.67 | 754.03 | 237.15 | 273.26 | 162.37 | 363.93 | 329.67 | 527.05 | 475.06
1663 | 88.63 | 68.12 | 277.46 | 554.99 | 221.87 | 1145.61 | 141.46 | 769.71 | 232.09 | 260.59 | 153.2 | 329.92 | 310.33 | 497.69 | 433.63
1664 | 97.7 | 74.64 | 291.55 | 589.4 | 234.86 | 1272.34 | 165.15 | 825.01 | 240.86 | 272.36 | 153.76 | 310.37 | 304.57 | 487.47 | 425.18
1665 | 106.66 | 74.5 | 310.44 | 633.79 | 256.82 | 1430.06 | 172.71 | 896.41 | 250.41 | 287.49 | 156.24 | 298.49 | 312.13 | 487.8 | 417.24
1666 | 112.34 | 78.48 | 327.44 | 676.48 | 278.25 | 1540.99 | 183.7 | 950.67 | 250.76 | 303.75 | 159.4 | 296.76 | 319.12 | 495.46 | 412.28
1667 | 113.85 | 80.7 | 339.82 | 706.6 | 290.74 | 1597.4 | 189.22 | 985.51 | 253 | 317.28 | 163.1 | 304.18 | 328.07 | 510.39 | 422.49
1668 | 112.27 | 85.22 | 350.34 | 741.88 | 302.16 | 1601.06 | 196.65 | 1001.59 | 266.4 | 326.21 | 165.09 | 316.79 | 335.86 | 527.62 | 438.12
1669 | 112.07 | 77.06 | 351.53 | 760.15 | 305.52 | 1581.28 | 199.6 | 1050.02 | 260.92 | 329.62 | 166.91 | 327.34 | 340.76 | 535.88 | 460.08
1670 | 105.92 | 82.94 | 351.59 | 759.04 | 297.78 | 1525.11 | 200.77 | 971.37 | 254.4 | 330.83 | 173.34 | 341.13 | 345.14 | 544.92 | 480.49
1671 | 101.12 | 81.07 | 347.95 | 744.31 | 293.55 | 1457.43 | 200.42 | 973.64 | 255.33 | 333.91 | 175.86 | 350.22 | 344.42 | 551.52 | 491.86
1672 | 96.44 | 77.44 | 348.78 | 741.15 | 292.79 | 1422.94 | 200.19 | 954.68 | 252.64 | 332.96 | 175.87 | 345.89 | 346.72 | 551.83 | 493.06
1673 | 97.46 | 82.66 | 352.42 | 737.96 | 288.55 | 1421.18 | 198.09 | 954.91 | 255.51 | 334.06 | 177.45 | 337.73 | 344.63 | 551.12 | 488.59
1674 | 102.61 | 80.2 | 356.88 | 736.02 | 289.62 | 1455.45 | 196.85 | 967.41 | 265.08 | 338.58 | 178.61 | 329.95 | 339.44 | 544.17 | 485.39
1675 | 125.37 | 92.81 | 407.4 | 811.42 | 334.38 | 1682.2 | 213.95 | 1084.94 | 306.94 | 386.99 | 205.66 | 384.75 | 360.92 | 592.42 | 544.19
1676 | 151.76 | 116.32 | 439.2 | 870.81 | 363.03 | 1814.3 | 224.79 | 1142.71 | 311.74 | 406.08 | 217.52 | 430.71 | 376.38 | 619.89 | 580.51
1677 | 144.35 | 114.48 | 426.62 | 862.11 | 355.75 | 1777.36 | 214.11 | 1110.58 | 300.67 | 401.21 | 215.36 | 443.46 | 385.38 | 630.53 | 597.08
1678 | 125.87 | 100.22 | 397.43 | 820.95 | 327.94 | 1621.76 | 191.48 | 1038.33 | 291.36 | 383.77 | 210.71 | 448.3 | 396.46 | 644.55 | 609.7
1679 | 102.8 | 86.94 | 357.64 | 765.85 | 294.25 | 1436.41 | 170.47 | 1018.37 | 263.39 | 356.18 | 196.08 | 435.2 | 395.42 | 637.9 | 594.72
1680 | 83.42 | 74.88 | 320.77 | 705.61 | 260.9 | 1267.25 | 151.85 | 959.45 | 248.88 | 327.41 | 182.32 | 416 | 382.99 | 611.96 | 569.17
1681 | 74.47 | 66.73 | 298.17 | 661.71 | 240.88 | 1168.83 | 144.88 | 800.92 | 232.32 | 303.39 | 172.02 | 395 | 367.84 | 587.84 | 542.22
1682 | 69.86 | 60.61 | 285.72 | 640.96 | 227.3 | 1128.78 | 139.91 | 772.56 | 222.31 | 292.27 | 167.97 | 380.93 | 354.12 | 567.27 | 525.47
1683 | 68 | 59.91 | 275.79 | 626.65 | 216.99 | 1113.83 | 141.65 | 765.22 | 221.18 | 283.62 | 165.39 | 370.04 | 346.79 | 552.14 | 508.64
1684 | 67.98 | 58.29 | 263.19 | 626.6 | 214.58 | 1134.1 | 140.37 | 773.02 | 225.2 | 278.64 | 161.75 | 361.37 | 350.37 | 542.14 | 496.07
1685 | 72.31 | 65.23 | 264.62 | 632.21 | 227.59 | 1298.09 | 141.09 | 854.27 | 232.82 | 280.99 | 162.56 | 358.36 | 350.02 | 535.24 | 485.1
1686 | 95.26 | 75.02 | 284.17 | 670.2 | 265.13 | 1621.52 | 148.38 | 988.36 | 259.24 | 297.27 | 167.83 | 361.31 | 344.42 | 539.01 | 469.08
1687 | 116.95 | 92.24 | 288.2 | 703.34 | 284.7 | 1692.45 | 155.56 | 1076.63 | 275.99 | 298.06 | 167.09 | 331 | 332.2 | 524.69 | 430.66
1688 | 112.04 | 91.9 | 315.76 | 786.21 | 297.53 | 1768.04 | 177.44 | 1158.63 | 278.13 | 335.97 | 187.82 | 329.57 | 352.56 | 549.05 | 440.74
1689 | 113.82 | 93.02 | 348.81 | 889.34 | 319.23 | 1892.47 | 195.59 | 1246.11 | 263.02 | 378.49 | 162.22 | 347.52 | 379.57 | 602.48 | 460.59
1690 | 116.83 | 93.31 | 381.52 | 957.96 | 343.54 | 1949.11 | 214.34 | 1291.91 | 281.3 | 403.17 | 199.8 | 358.72 | 390.54 | 633.84 | 470.99
1691 | 121.54 | 100.96 | 411.48 | 1017.71 | 354.43 | 2006.9 | 225.25 | 1342.69 | 285.54 | 428.69 | 225.26 | 375.82 | 403.21 | 665.4 | 492.98
1692 | 126.55 | 105.61 | 426.71 | 1055.28 | 379.38 | 2061.09 | 235.18 | 1373.15 | 292.26 | 440.35 | 226.36 | 391.27 | 417.22 | 685.07 | 516.08
1693 | 118.19 | 104.81 | 403.63 | 1030.93 | 362.38 | 1997.36 | 230.24 | 1369.21 | 277.91 | 419.44 | 207.79 | 388.75 | 418.6 | 679.99 | 534.91
1694 | 114.6 | 102.99 | 414.3 | 1037.44 | 365.38 | 1968.61 | 236.3 | 1346.9 | 280.57 | 435.09 | 225.72 | 407.69 | 425.33 | 712.84 | 562.42
1695 | 118.67 | 102.46 | 435.92 | 1062.27 | 373.12 | 1981.15 | 238.55 | 1350.49 | 298.07 | 455.73 | 243.75 | 430.41 | 420.86 | 735.06 | 578.72
1696 | 119.7 | 109.07 | 439.45 | 1063.58 | 370.89 | 1986.93 | 243.72 | 1349.31 | 300.17 | 458.43 | 244.91 | 424.92 | 420.04 | 726.53 | 585.84
1697 | 121.22 | 112.4 | 433.18 | 1046.35 | 368.69 | 1959.97 | 239.65 | 1319.57 | 304.98 | 450.21 | 238.22 | 407.42 | 408.35 | 705.45 | 554.32
1698 | 123.19 | 110.7 | 416.54 | 987.78 | 361.64 | 1908.72 | 233.72 | 1287.48 | 298.41 | 432.68 | 227.99 | 381.62 | 396.65 | 673.36 | 534.9
1699 | 145.67 | 120.96 | 450.43 | 997.74 | 394.25 | 2067.23 | 233.75 | 1374.26 | 334.68 | 463.37 | 244.58 | 422.31 | 418.53 | 688.76 | 580.65
1700 | 168.62 | 143.69 | 474.02 | 1030.83 | 410.58 | 2148.98 | 229.52 | 1392.18 | 342.67 | 459.72 | 244.94 | 460.5 | 434.21 | 703.86 | 603.48
1701 | 156.98 | 138.14 | 458.55 | 994.44 | 394.08 | 2069.38 | 218.66 | 1325.8 | 328.61 | 438.44 | 236.59 | 468.97 | 446.07 | 716.51 | 610.26
1702 | 134.21 | 121.92 | 423.12 | 931.48 | 362.82 | 1863.32 | 206.58 | 1199.06 | 290.64 | 420.02 | 230.66 | 472.2 | 447.52 | 720.09 | 627.48
1703 | 108.47 | 97.97 | 373.67 | 847.94 | 316.91 | 1594.33 | 186.23 | 1056.51 | 265.86 | 389.23 | 217.15 | 447.27 | 442.27 | 701.91 | 608.45
1704 | 88.28 | 83.21 | 332.12 | 763.36 | 276.55 | 1396.79 | 164.3 | 941.16 | 244.24 | 354.24 | 201.19 | 421.34 | 425.54 | 661.82 | 579.27
1705 | 77.34 | 76 | 309.88 | 706.38 | 253.58 | 1283 | 154.62 | 869.62 | 227.1 | 329.11 | 187.28 | 406.75 | 409.98 | 621.34 | 548.21
1706 | 73.53 | 75.11 | 296.68 | 677.81 | 244.15 | 1225.62 | 148.54 | 844.38 | 226.16 | 313.85 | 179.71 | 390.27 | 392.36 | 600.47 | 524.61
1707 | 71.66 | 72.25 | 289 | 673.64 | 236.08 | 1203.97 | 145.33 | 827.03 | 227.29 | 302.17 | 170.21 | 378.38 | 387.67 | 582.94 | 517.15
1708 | 71.78 | 72.58 | 282.9 | 677.27 | 229.95 | 1215.75 | 143.34 | 846.07 | 228.62 | 292.55 | 168.59 | 369.72 | 384.69 | 565.18 | 503.95
1709 | 77.54 | 76.61 | 285.66 | 676.17 | 245.08 | 1376.57 | 148.8 | 913.13 | 232.68 | 295.02 | 170.21 | 368.6 | 376.67 | 570.02 | 494.65
1710 | 101.9 | 93.19 | 307.02 | 731.73 | 277.35 | 1701.06 | 173.22 | 1070.62 | 270.8 | 310.87 | 176.13 | 376.06 | 374.24 | 573.96 | 479.69
1711 | 122.76 | 106.07 | 305.87 | 756.82 | 297.83 | 1759.46 | 166.37 | 1153.01 | 268.31 | 312.59 | 170.32 | 338.97 | 361.24 | 553.73 | 434.21
1712 | 115.99 | 98.67 | 333.44 | 827.84 | 314.53 | 1828.79 | 183.11 | 1221.39 | 277.58 | 349.32 | 192.32 | 330.82 | 375.7 | 579.63 | 434.52
1713 | 114.58 | 97.66 | 360.2 | 921 | 319.92 | 1927.53 | 208.07 | 1259 | 276.65 | 384.75 | 214.63 | 353.32 | 399.43 | 617.19 | 449.52
1714 | 116.9 | 105.61 | 383.68 | 974.49 | 339.24 | 1968.42 | 222.82 | 1276.99 | 307.7 | 399.33 | 225.74 | 362.51 | 413.07 | 640.9 | 468.3
1715 | 118.21 | 105.14 | 408.26 | 1025.12 | 369.46 | 2026.91 | 235.34 | 1336.08 | 300.78 | 420.19 | 237.32 | 380.22 | 419.22 | 666.36 | 488.94
1716 | 127.53 | 109.92 | 424.98 | 1074.72 | 385.09 | 2061.01 | 243.48 | 1381.38 | 299.85 | 433.65 | 239.01 | 389.22 | 425.95 | 687.98 | 515.42
1717 | 119.1 | 109.18 | 410.82 | 1047.1 | 375.21 | 2035.61 | 242.23 | 1371.12 | 302.23 | 411.79 | 219.43 | 376.46 | 427.74 | 669.8 | 519.95
1718 | 118.77 | 106.94 | 427.51 | 1052.23 | 370.21 | 2004.72 | 248.21 | 1359.44 | 292.47 | 427.34 | 238.21 | 395.94 | 436.85 | 689.56 | 556.17
1719 | 123.94 | 113.52 | 452.65 | 1081.85 | 379.91 | 2006.35 | 256.89 | 1363.06 | 314.31 | 450.16 | 255.61 | 416.89 | 450.83 | 710.17 | 570.01
1720 | 124.87 | 105.5 | 454.78 | 1087.19 | 380.08 | 2011.4 | 249.53 | 1350.21 | 301.48 | 450.6 | 255.67 | 413.98 | 445.61 | 704.39 | 553.4
1721 | 124.82 | 116.8 | 448.97 | 1060.03 | 376.2 | 1993.53 | 250.88 | 1316.3 | 303.56 | 442.56 | 249.11 | 402.24 | 431.19 | 687.19 | 531.32
1722 | 126.52 | 115.69 | 430.21 | 1005.35 | 373.23 | 1932.93 | 242.65 | 1284.64 | 319.07 | 427.47 | 239.26 | 384.14 | 413.31 | 660 | 500.94
1723 | 150.02 | 129.83 | 466.95 | 1023.54 | 397.22 | 2099.4 | 249.61 | 1376.22 | 354.32 | 459.38 | 253.93 | 427.57 | 422.61 | 676.49 | 552.02
1724 | 173.79 | 143.41 | 488.86 | 1055.15 | 412.36 | 2175.89 | 254.94 | 1388.89 | 353 | 463.99 | 253.54 | 460.07 | 434.81 | 689.24 | 573.4
1725 | 162.65 | 141.47 | 467.41 | 1006.86 | 394.72 | 2082.84 | 247.19 | 1307.86 | 340.18 | 443.76 | 248.1 | 462.72 | 441.92 | 707 | 585.66
1726 | 140.4 | 122.7 | 431.8 | 938.07 | 361.93 | 1892.31 | 234.97 | 1192.38 | 298.15 | 416.27 | 240.23 | 470.11 | 449.18 | 711.08 | 599.49
1727 | 113.21 | 103.05 | 380.21 | 847.72 | 322.19 | 1632.01 | 218.94 | 1059.52 | 286.26 | 380.21 | 224.87 | 449.65 | 442.35 | 689.23 | 587.53
1728 | 90.74 | 89.64 | 337.3 | 763.19 | 279.27 | 1423.57 | 202.69 | 938.6 | 260.26 | 343.73 | 201.97 | 420.32 | 423.56 | 654.82 | 565.11
1729 | 75.65 | 77.33 | 330.29 | 708.71 | 251.53 | 1306.23 | 186.46 | 855.4 | 252.25 | 315.38 | 189.59 | 398.48 | 408.03 | 624.54 | 541.87
1730 | 71.15 | 76.33 | 316.23 | 677.11 | 241.77 | 1248.59 | 165.17 | 827.56 | 236.93 | 300.29 | 181.15 | 383.96 | 393.63 | 603.62 | 519.03
1731 | 69.69 | 72.67 | 307.3 | 659.98 | 234.82 | 1228.2 | 159.9 | 819.54 | 223.64 | 290.12 | 177.92 | 372.62 | 382.28 | 584.93 | 499.21
1732 | 69.49 | 72.48 | 307.32 | 656.18 | 239.91 | 1249.56 | 152.79 | 845.31 | 231.22 | 282.62 | 175.04 | 364.98 | 371.74 | 570.6 | 483.91
1733 | 74.41 | 75.11 | 314.66 | 671.23 | 245.55 | 1407.12 | 158.11 | 924.82 | 241.58 | 284.97 | 174.96 | 363.06 | 366 | 570.51 | 473.9
1734 | 99.91 | 90.42 | 345.77 | 711.37 | 282.58 | 1739.05 | 163.64 | 1079.79 | 262.32 | 303.48 | 179.33 | 368.86 | 357.58 | 564.05 | 465.62
1735 | 121.72 | 105.08 | 347.09 | 731.95 | 301.31 | 1788.47 | 158.75 | 1141.78 | 279.58 | 304.7 | 176.19 | 334.64 | 346.07 | 551.55 | 422.28
1736 | 114.27 | 98.24 | 365.21 | 815.83 | 315.95 | 1853.76 | 186.98 | 1242.13 | 276.42 | 341.31 | 193.6 | 325.59 | 359.44 | 578.48 | 422.24
1737 | 115.64 | 98.7 | 397.14 | 896.86 | 334.51 | 1943.12 | 217.93 | 1283.25 | 292.97 | 378.88 | 213.09 | 343.58 | 381.61 | 624.24 | 452.98
1738 | 117.84 | 107.06 | 422.72 | 954.3 | 347.94 | 1985.22 | 233.31 | 1338 | 287.57 | 399.87 | 225.77 | 353.22 | 390.23 | 646.32 | 463.94
1739 | 122.39 | 109.73 | 444.84 | 1010.81 | 371.92 | 2038.74 | 245.34 | 1392.67 | 295.03 | 421.96 | 235.75 | 371.58 | 402.28 | 672.39 | 485.07
1740 | 126.47 | 110.71 | 460.25 | 1036.88 | 386.81 | 2071.56 | 252.08 | 1418.37 | 302.84 | 431.86 | 237.41 | 383.33 | 412.42 | 686.35 | 501.02
1741 | 117.75 | 112.42 | 433.45 | 1007.81 | 370.93 | 2034.78 | 246.7 | 1394.76 | 294.18 | 408.71 | 218.47 | 374.52 | 412.86 | 678.46 | 509.8
1742 | 115.87 | 101.86 | 455.5 | 1015.89 | 371.67 | 2000.25 | 251.49 | 1379.69 | 300.54 | 426.01 | 237.56 | 395.69 | 425.68 | 703.84 | 555.52
1743 | 120.74 | 109.06 | 477.12 | 1053.57 | 379.33 | 2013.33 | 259.89 | 1372.32 | 283.72 | 450.1 | 255.76 | 415.06 | 436.65 | 722.95 | 577.16
1744 | 123.13 | 111.43 | 478.51 | 1068.44 | 378.32 | 2020.11 | 262.36 | 1369.02 | 298.11 | 452.84 | 255.2 | 416.84 | 432.19 | 718.68 | 582.91
1745 | 124.73 | 115.99 | 472.46 | 1047.95 | 378.45 | 1981.65 | 257.89 | 1333.2 | 303.76 | 444.31 | 248.3 | 408.61 | 424.73 | 697.26 | 563.17
1746 | 126.35 | 117.41 | 457.43 | 981.49 | 369.22 | 1933.13 | 245.3 | 1266.18 | 316.64 | 424.43 | 238.99 | 383.01 | 406.03 | 653.49 | 521.77
1747 | 147.86 | 129.52 | 492.08 | 996.23 | 400.76 | 2097.62 | 252.86 | 1363.14 | 346.88 | 451.18 | 253.37 | 425.25 | 417.94 | 673.66 | 573.69
1748 | 167.53 | 146.94 | 513.69 | 1027.68 | 421.61 | 2183.03 | 254.69 | 1388.83 | 356.39 | 458.88 | 256.83 | 467.56 | 430.05 | 697.32 | 576.01
1749 | 157.4 | 143.51 | 496 | 1005.29 | 403.25 | 2111.74 | 246.84 | 1314.64 | 337.55 | 441.58 | 252.42 | 476.59 | 433.14 | 707.03 | 589.03
1750 | 137.69 | 128.83 | 458.58 | 940.51 | 370.04 | 1911.27 | 239.97 | 1181.64 | 300.66 | 414.7 | 244.52 | 476.66 | 435.89 | 707.88 | 600.08
1751 | 108.77 | 105.66 | 411.32 | 851.18 | 322.15 | 1636.39 | 221.27 | 1030.81 | 266.99 | 378.58 | 227.81 | 455.58 | 435.22 | 690.64 | 584.63
1752 | 86.78 | 91.21 | 367.87 | 769.33 | 277.91 | 1438.7 | 201.66 | 927.67 | 251 | 343.1 | 208.88 | 425.88 | 420.25 | 650.12 | 550.12
1753 | 76.84 | 82.36 | 325.61 | 713.27 | 255.78 | 1316.35 | 188.35 | 868.13 | 240.6 | 319.48 | 193.85 | 403.47 | 395.16 | 629.74 | 536.64
1754 | 72.2 | 76.95 | 311.6 | 687.02 | 249.76 | 1261.28 | 183.82 | 833.31 | 236.39 | 303.8 | 185.83 | 389.04 | 390.37 | 614.65 | 522.2
1755 | 70.4 | 74.39 | 305.21 | 672.54 | 237.76 | 1234.23 | 168.31 | 797.63 | 240.31 | 291.18 | 180.98 | 375.17 | 379.26 | 588.07 | 507.98
1756 | 69.85 | 74.82 | 297.76 | 657.96 | 236.82 | 1244.09 | 153.95 | 766.43 | 239.38 | 280.01 | 176.9 | 366.25 | 370.79 | 580.52 | 488.76
1757 | 75.02 | 79.81 | 299.51 | 674.6 | 247.05 | 1398.88 | 155.76 | 850.87 | 245.25 | 284.28 | 177.82 | 367.16 | 365.81 | 576.72 | 480.68
1758 | 99.33 | 94.13 | 320.64 | 722.57 | 278.07 | 1714.36 | 161.51 | 1040.91 | 265.23 | 300.76 | 183.87 | 375.66 | 359.97 | 586.88 | 470
1759 | 123.81 | 106.99 | 325.48 | 740.64 | 295.3 | 1774.73 | 157.78 | 1158.65 | 268.16 | 301.01 | 182.21 | 341.13 | 347.85 | 572.17 | 434.06
1760 | 116.74 | 101.58 | 351.47 | 805.34 | 303.19 | 1826.32 | 166.53 | 1208.2 | 264.05 | 335.56 | 200.44 | 331.83 | 366.05 | 602.69 | 435.98
1761 | 116.22 | 99.02 | 373.06 | 894.74 | 322.05 | 1924.07 | 181.98 | 1272.76 | 276.7 | 374.48 | 214.84 | 348.89 | 385.91 | 634.51 | 454.05
1762 | 118.79 | 98.46 | 397.61 | 952.12 | 344.82 | 1972.41 | 200.09 | 1253.84 | 284.8 | 393.39 | 220.91 | 360.45 | 390.3 | 662.82 | 468
1763 | 123.16 | 98.75 | 417.83 | 1016.18 | 366.24 | 2034.05 | 210.29 | 1337.86 | 290.32 | 415.14 | 230.65 | 373.72 | 395.58 | 697.32 | 482.1
1764 | 127.08 | 102.33 | 439.73 | 1052.16 | 375.96 | 2066.44 | 234.74 | 1361.25 | 299.84 | 425.1 | 234.15 | 390.82 | 419.51 | 707.57 | 509.07
1765 | 118.15 | 103.03 | 419.6 | 1025.59 | 368.7 | 2023.77 | 223.6 | 1335.39 | 284.45 | 404.12 | 215.25 | 381.1 | 397.39 | 700.69 | 507.03
1766 | 115.2 | 102.59 | 428.55 | 1023.18 | 366.92 | 1997.29 | 222.54 | 1316.73 | 278.26 | 419.65 | 229.43 | 400.38 | 416.58 | 723.48 | 544.48
1767 | 120.02 | 105.53 | 449.53 | 1052.51 | 374.26 | 2015.5 | 221.88 | 1308.8 | 296.51 | 442.15 | 245.67 | 422.92 | 430.64 | 730.48 | 572.31
1768 | 120.13 | 109.26 | 444.23 | 1052.11 | 369.31 | 2028.34 | 224.44 | 1275.78 | 287.88 | 443.42 | 246.51 | 416.83 | 428.98 | 732.31 | 551.14
1769 | 121.02 | 110.64 | 439.18 | 1027.56 | 368.67 | 2001.13 | 221.45 | 1271.34 | 286.52 | 434 | 245.27 | 401.43 | 420.58 | 713.71 | 531.4
1770 | 126.43 | 116.74 | 426 | 975.54 | 367.97 | 1961.82 | 211.11 | 1270.65 | 303.5 | 421.94 | 240.47 | 380.4 | 407.14 | 682.2 | 511.89
1771 | 151.05 | 127.15 | 467.19 | 1006.95 | 396.13 | 2109.98 | 227.26 | 1337.41 | 364.34 | 450.38 | 256.43 | 428.19 | 421.44 | 700.54 | 556.48
1772 | 167.49 | 145.08 | 485.72 | 1014.14 | 410.54 | 2164.83 | 233.24 | 1344.69 | 361.5 | 456.33 | 256.05 | 465.49 | 433.53 | 724.65 | 593.73
1773 | 156.51 | 137.16 | 454.89 | 980.03 | 386.05 | 2097.98 | 218.85 | 1279.36 | 353.34 | 434.88 | 250.24 | 470.63 | 429.24 | 721.61 | 599.73
1774 | 136.39 | 118.63 | 420.35 | 915.59 | 356.78 | 1909.77 | 213.4 | 1258.16 | 296.31 | 408.63 | 239.36 | 470.72 | 430.56 | 724.79 | 606.48
1775 | 109.34 | 98.29 | 373.24 | 824.36 | 309.96 | 1645.61 | 193.64 | 992.8 | 274.54 | 368 | 222.69 | 452.58 | 434.34 | 705 | 581.43
1776 | 87.29 | 82.68 | 336.26 | 743.83 | 271.4 | 1454.41 | 176.35 | 908.98 | 251.09 | 321.24 | 205.81 | 423.51 | 417.59 | 667.74 | 556.04
1777 | 75.76 | 77.29 | 323.84 | 691.58 | 248.05 | 1326.52 | 166.99 | 851.86 | 247.91 | 301.8 | 192.95 | 400.67 | 390.94 | 631.98 | 529.67
1778 | 71.72 | 75.51 | 311.11 | 652.34 | 240.12 | 1270.42 | 164.91 | 810.3 | 246.33 | 289.76 | 184.77 | 385.84 | 386.88 | 600.27 | 509.86
1779 | 70.33 | 75.19 | 301.08 | 646.15 | 234.35 | 1240.69 | 178.49 | 777.88 | 241.54 | 279.87 | 178.07 | 373.91 | 382.71 | 591.12 | 496.33
1780 | 70.69 | 73.31 | 288.91 | 650.64 | 230.97 | 1251.71 | 175.9 | 798.19 | 240.33 | 275.03 | 174.63 | 368.39 | 375.4 | 582.08 | 488.29
1781 | 74.91 | 80.67 | 297.53 | 659.5 | 240.63 | 1410.86 | 177.6 | 819.17 | 246.75 | 279.19 | 174.59 | 361.65 | 366.94 | 584.81 | 474.48
1782 | 98.13 | 94.56 | 322.98 | 704.09 | 275.43 | 1728.91 | 179.86 | 986.76 | 269.33 | 297.28 | 181.18 | 368.2 | 362.83 | 600.82 | 469.09
1783 | 120.14 | 103.26 | 326.24 | 727.14 | 288.63 | 1796.73 | 175.59 | 1177.4 | 275.59 | 302.17 | 179.98 | 343.84 | 347.81 | 581.79 | 433.06
1784 | 116.1 | 97.78 | 349.52 | 805.26 | 302.7 | 1859.18 | 191.07 | 1105.36 | 272.68 | 337.13 | 196.51 | 333.79 | 362.76 | 609.92 | 439
1785 | 117.89 | 97.99 | 378.26 | 898.52 | 326.29 | 1961.45 | 213.93 | 1307.41 | 279.12 | 372.33 | 211.23 | 346.11 | 391.26 | 638 | 462.43
1786 | 118.56 | 100.08 | 399.42 | 929.73 | 347.69 | 2004.9 | 228.82 | 1277.45 | 280.33 | 391.51 | 220.67 | 360.43 | 406.58 | 660.12 | 477.49
1787 | 121.48 | 104.19 | 421.46 | 998.21 | 367.17 | 2052.53 | 241.19 | 1336.51 | 284.59 | 415.3 | 230.99 | 377.68 | 424.09 | 703.02 | 489.61
1788 | 125.19 | 108.48 | 432.02 | 1047.59 | 380.39 | 2086.42 | 251.09 | 1356.47 | 294.15 | 427.99 | 234.64 | 392.17 | 431.91 | 722.08 | 506.62
1789 | 118 | 105.73 | 418.58 | 1045.09 | 365.2 | 2048.32 | 248.54 | 1321.78 | 278.23 | 407.31 | 217 | 384.26 | 432.34 | 701.5 | 508.96
1790 | 116.06 | 106.63 | 430.93 | 1023.99 | 361.63 | 2009.01 | 251.29 | 1275.43 | 283.79 | 423.09 | 234.2 | 402.64 | 442.36 | 724.04 | 545.18
1791 | 120.48 | 109.61 | 446.6 | 1062.34 | 376.8 | 2012.19 | 257.17 | 1326.49 | 292.35 | 443.87 | 251.9 | 424.74 | 444.95 | 736.2 | 575.44
1792 | 120.21 | 110.33 | 451.2 | 1072.99 | 369.64 | 2015.6 | 258.14 | 1318.2 | 296.53 | 444.77 | 253.62 | 419.83 | 442.58 | 747.13 | 570.73
1793 | 121.87 | 112.6 | 451.22 | 1049.06 | 367.67 | 1981.42 | 254.65 | 1317.7 | 294.44 | 433.58 | 246.37 | 405.07 | 426.52 | 711.09 | 550.67
1794 | 123.33 | 110.67 | 441.7 | 987.22 | 359.25 | 1931.25 | 248 | 1231.19 | 296.6 | 414.69 | 237.93 | 384.02 | 406.77 | 690.75 | 520.82
1795 | 146.64 | 128.05 | 479.21 | 984.05 | 386.85 | 2070.07 | 257.78 | 1319 | 332.88 | 439.37 | 251.98 | 431.39 | 417.91 | 713.47 | 576.02
1796 | 166.88 | 145.14 | 497.24 | 1046.58 | 408.4 | 2136.49 | 258.99 | 1343.28 | 352.07 | 438.82 | 250.09 | 470.61 | 430.55 | 717.57 | 605.06
1797 | 155.45 | 138.37 | 477.1 | 994.18 | 382.06 | 2055.01 | 250.22 | 1264.55 | 336.73 | 423.17 | 242.52 | 475.75 | 429.15 | 721.42 | 616
1798 | 136.26 | 122.85 | 447.32 | 937.51 | 356.16 | 1886.63 | 240.84 | 1215.83 | 301.08 | 396.34 | 233.28 | 471.94 | 435.01 | 719.85 | 619.08
1799 | 112.6 | 102.9 | 399.93 | 859.67 | 316.18 | 1657.38 | 224.25 | 987.48 | 282.2 | 362.61 | 219.89 | 459.05 | 435.13 | 705.3 | 601.03
1800 | 91.48 | 87.44 | 364.15 | 768.35 | 277.14 | 1473.56 | 207.94 | 932.29 | 261.57 | 332.6 | 205.07 | 434.45 | 423.27 | 679.78 | 568.05
1801 | 85.66 | 79.4 | 324.01 | 736.75 | 257.79 | 1349.34 | 196.45 | 861.42 | 246 | 309.44 | 190.92 | 413.59 | 401.24 | 625.2 | 554.02
1802 | 80.75 | 75.72 | 310.07 | 692.59 | 246.01 | 1283.19 | 190.76 | 833.67 | 243.98 | 294.93 | 183.17 | 397.18 | 387.59 | 604.34 | 526.12
1803 | 78.11 | 73.62 | 298.33 | 668.42 | 239.55 | 1243.09 | 184.14 | 812.86 | 240.18 | 283.69 | 177.46 | 383.89 | 379.69 | 587.41 | 515.55
1804 | 76.99 | 75.17 | 290.79 | 668.5 | 233.26 | 1239.51 | 180.73 | 819.73 | 236.1 | 277.53 | 173.9 | 370.97 | 372 | 571.1 | 502.92
1805 | 72.87 | 76.35 | 290.14 | 659.62 | 239.31 | 1299.87 | 178.79 | 861.01 | 237.43 | 277.97 | 173.37 | 368.39 | 363.93 | 563.32 | 491.71
1806 | 75.72 | 84 | 297.58 | 678.26 | 251.14 | 1377.83 | 171.08 | 922.22 | 245.41 | 280.32 | 174.44 | 367.95 | 355.22 | 559.85 | 479.08
1807 | 88.45 | 90.83 | 298.28 | 673.58 | 262.13 | 1494.87 | 164.88 | 982.64 | 246.08 | 276.41 | 170.75 | 336 | 342.92 | 542.55 | 456.67
1808 | 112.66 | 94.42 | 340.28 | 732.1 | 289.35 | 1679.76 | 181.5 | 1085.23 | 254.73 | 307.41 | 185.38 | 327.23 | 350.27 | 557.05 | 443.54
1809 | 121.75 | 99.26 | 372.69 | 817.67 | 314.92 | 1815.43 | 203.86 | 1168.69 | 268.81 | 345.96 | 202.58 | 343.65 | 373.13 | 598.47 | 457.77
1810 | 122 | 103.01 | 400.01 | 882.19 | 337.75 | 1907.94 | 220.6 | 1239.45 | 276.12 | 368.72 | 215.8 | 348.74 | 391.08 | 623.71 | 463.19
1811 | 122.97 | 105.6 | 422.75 | 924.18 | 357.21 | 1961.28 | 230.47 | 1272.98 | 282.89 | 392.41 | 225.9 | 362.32 | 396.61 | 641.17 | 477.54
1812 | 126.02 | 107.82 | 440.19 | 952.45 | 371.55 | 1991.55 | 235.09 | 1297.12 | 287.23 | 401.83 | 229.23 | 376.86 | 403.24 | 650.33 | 497.45
1813 | 114.34 | 107.34 | 432.63 | 933.1 | 361.02 | 1957.28 | 233.63 | 1277.02 | 277.79 | 392.99 | 220.62 | 380.33 | 393.2 | 638.38 | 507.99
1814 | 110.68 | 102.36 | 422.93 | 915.84 | 349.22 | 1871.39 | 231.99 | 1222.13 | 262.27 | 387.56 | 222.59 | 391.35 | 392.08 | 639.83 | 522.06
1815 | 109.36 | 100.84 | 429.43 | 894.57 | 344.87 | 1791.86 | 231.87 | 1186.6 | 265.34 | 387.03 | 225.37 | 400.14 | 391.83 | 639.55 | 531.06
1816 | 108.38 | 101.73 | 412.06 | 868.51 | 336 | 1754.89 | 229.27 | 1153.23 | 248.94 | 381.01 | 221.73 | 390.46 | 388.7 | 630.08 | 529.98
1817 | 114.34 | 101.71 | 416.03 | 846.64 | 330.75 | 1715.19 | 226.63 | 1124.59 | 264.39 | 370.67 | 214.59 | 373.79 | 380.52 | 613.08 | 498.97
1818 | 124.46 | 96.87 | 411.81 | 809.73 | 319.45 | 1718.02 | 221.07 | 1141.08 | 270.02 | 363.46 | 211.47 | 362.45 | 369.04 | 595.5 | 495.58
1819 | 141.73 | 120.62 | 466.03 | 899.77 | 344.2 | 1893.53 | 238.73 | 1241.43 | 322.82 | 411.95 | 235.31 | 425.03 | 395.6 | 636.13 | 549.67
1820 | 161.54 | 134.45 | 493.92 | 925.69 | 362.36 | 1941.36 | 241.84 | 1253.61 | 327.47 | 422.12 | 238.52 | 461.47 | 402.29 | 657.21 | 571.91
1821 | 152.88 | 127.5 | 479.06 | 904.16 | 357.37 | 1878.12 | 241.41 | 1186.4 | 305.2 | 406.73 | 233.17 | 459.96 | 402.83 | 659.48 | 586.06
1822 | 141.6 | 113.96 | 446.16 | 861.09 | 333.04 | 1720.27 | 226.5 | 1068.34 | 273.67 | 383.25 | 224.8 | 457.66 | 402.12 | 653.23 | 579.19
1823 | 124.22 | 95.11 | 412.94 | 787.87 | 286.46 | 1520.8 | 211.23 | 960.82 | 252.45 | 356.74 | 212.79 | 448.95 | 402.05 | 648.75 | 570.96
1824 | 106.26 | 81.38 | 376.66 | 743.13 | 263.06 | 1351.08 | 201.01 | 875.48 | 230.73 | 329.97 | 203.09 | 426.85 | 395.43 | 634.05 | 562.07
1825 | 82.01 | 74.1 | 347.07 | 671.67 | 243.84 | 1245.1 | 190.14 | 800.81 | 242.02 | 304.05 | 194.19 | 411.63 | 396.49 | 611.4 | 539.34
1826 | 76.41 | 68.81 | 327.07 | 643.24 | 229.25 | 1170.83 | 183.3 | 765.93 | 239.54 | 287.09 | 186.75 | 395.1 | 387.39 | 591.27 | 529.67
1827 | 72.98 | 66.08 | 316.69 | 623.46 | 218.24 | 1126.97 | 178.01 | 735.22 | 231.16 | 277.44 | 180.4 | 381.55 | 372.18 | 574.25 | 512.23
1828 | 71.48 | 64.73 | 308.31 | 607.22 | 211.18 | 1107.21 | 175.77 | 738.01 | 229.26 | 269.6 | 175.65 | 373.16 | 369.28 | 559.28 | 493.47
1829 | 71.94 | 65.22 | 306.6 | 604.54 | 211.77 | 1121.66 | 172.96 | 772.11 | 233.76 | 266.25 | 173 | 365.11 | 358.26 | 551.27 | 484.94
1830 | 77.24 | 68.39 | 305.38 | 605.47 | 219.37 | 1136.49 | 170.65 | 846.78 | 235.12 | 263.16 | 172.09 | 362.39 | 348.61 | 537.86 | 484.17
1831 | 84.14 | 72.67 | 291.05 | 572.73 | 207.75 | 1144.7 | 159.15 | 824.56 | 230.47 | 249.29 | 163.77 | 335.87 | 333.24 | 515.52 | 443.56
1832 | 96.37 | 79.25 | 308.53 | 595.44 | 228.45 | 1266.51 | 167.54 | 867.06 | 229.66 | 265.87 | 167.5 | 315.87 | 329.49 | 511.01 | 430.31
1833 | 106.77 | 84.03 | 337.63 | 649.06 | 255.73 | 1409.7 | 184.74 | 917.09 | 243.52 | 282.73 | 173.6 | 309.81 | 330.08 | 516.34 | 437.28
1834 | 113.29 | 88.62 | 359.79 | 695.64 | 270.78 | 1509.62 | 194.62 | 981.46 | 243.53 | 301.18 | 179.8 | 318.06 | 339.26 | 526.83 | 443
1835 | 114.84 | 89.86 | 370.98 | 732.89 | 288.35 | 1572.89 | 202.34 | 1023.58 | 249.02 | 320.65 | 184.81 | 325.23 | 351.68 | 535.84 | 447.42
1836 | 116.18 | 90.61 | 382.77 | 763.67 | 297.9 | 1605.13 | 205.88 | 1049.71 | 255.76 | 333.72 | 190.45 | 333.66 | 363.7 | 548.72 | 455.02
1837 | 114.88 | 93.84 | 387.92 | 781.36 | 302.87 | 1597.38 | 211.95 | 1071.29 | 254.17 | 338.35 | 192.28 | 341.07 | 366.77 | 554.7 | 476.76
1838 | 108.31 | 89.92 | 383.85 | 775.05 | 300.59 | 1564.43 | 210.29 | 1046.08 | 235.75 | 336.82 | 192.18 | 342.17 | 370.82 | 558.77 | 490.93
1839 | 104.62 | 85.63 | 382.79 | 760.5 | 291.12 | 1506.04 | 205.96 | 1015.24 | 255.32 | 334.44 | 187.65 | 351.98 | 368.76 | 558.74 | 496.97
1840 | 102.56 | 84.14 | 382.61 | 750.13 | 285.68 | 1474.59 | 204.47 | 997.75 | 253.84 | 331.18 | 186.91 | 351.92 | 364.48 | 553.33 | 499.41
1841 | 102.03 | 87.55 | 377.88 | 741.19 | 278.82 | 1456.66 | 201.27 | 938.13 | 255.13 | 318.44 | 181.2 | 336.72 | 358.03 | 547.5 | 493.07
1842 | 107.43 | 92.16 | 377.44 | 734.72 | 278.35 | 1460.87 | 199.68 | 874.28 | 274.92 | 326.03 | 181.41 | 334.21 | 350.15 | 543.08 | 483.04
1843 | 134.86 | 113.3 | 435.09 | 813.88 | 329.97 | 1642.16 | 218.88 | 1065.01 | 316 | 372.73 | 211.45 | 394.59 | 376.83 | 590.16 | 534.68
1844 | 151.73 | 121.09 | 451.4 | 842.74 | 345.39 | 1706.67 | 224.68 | 1097.1 | 335.69 | 385.3 | 218.58 | 436.58 | 392.28 | 612.7 | 568.09
1845 | 141.57 | 112.58 | 429.55 | 837.98 | 337.57 | 1675.66 | 219.54 | 1049.76 | 315.34 | 377.5 | 215.75 | 451.59 | 395.87 | 621.96 | 577.95
1846 | 123.77 | 100.28 | 404.37 | 795.1 | 307.92 | 1550.88 | 209.64 | 982.44 | 294.82 | 365.39 | 210.58 | 452.59 | 398.99 | 628.5 | 593.73
1847 | 103.49 | 83 | 370.46 | 749.94 | 276.07 | 1406.29 | 197.39 | 903.79 | 275.7 | 340.36 | 202.76 | 441.41 | 398.62 | 631.5 | 576.34
1848 | 86.84 | 72.95 | 338.68 | 691.25 | 253.17 | 1268.23 | 185.65 | 902.02 | 252.58 | 315.34 | 191.43 | 416.26 | 396.56 | 609.43 | 559.98
1849 | 76.74 | 68.03 | 302.85 | 646.34 | 234.24 | 1180.54 | 178.82 | 811 | 227.28 | 293.61 | 181 | 409.18 | 384.03 | 599.85 | 543.93
1850 | 72.52 | 65.1 | 284.15 | 612.53 | 221.62 | 1112.63 | 172.81 | 768.4 | 235.46 | 280.08 | 175.14 | 394.48 | 369.13 | 577.32 | 533.88
1851 | 70.33 | 62.69 | 290.05 | 603.51 | 213 | 1086.19 | 168.31 | 726.11 | 219.74 | 270.02 | 168.91 | 383.05 | 359.27 | 564.22 | 511.15
1852 | 69.69 | 62.42 | 285.66 | 587.22 | 216.23 | 1072.85 | 165.88 | 725.75 | 239.08 | 263 | 164.91 | 371.11 | 348.21 | 543.19 | 503
1853 | 72.09 | 64.61 | 280.42 | 585.17 | 215.58 | 1088.98 | 163.37 | 736.71 | 220.78 | 258.93 | 164.35 | 368.2 | 346.78 | 540.69 | 486
1854 | 79.38 | 71.56 | 286.41 | 588.44 | 222.89 | 1114.88 | 162.22 | 755.44 | 237.82 | 258.19 | 164.45 | 363.51 | 343.09 | 536.98 | 467.56
1855 | 85.02 | 76.33 | 277.67 | 568.25 | 216.29 | 1137.77 | 145.47 | 710.44 | 236.82 | 250.03 | 158.06 | 332.03 | 325.71 | 513.99 | 438.72
1856 | 94.05 | 79.41 | 299.67 | 607.43 | 239.18 | 1281.49 | 163 | 787.22 | 240.91 | 267.34 | 167.83 | 313.13 | 325.9 | 509.31 | 424.38
1857 | 107.05 | 84 | 339.44 | 661.73 | 261.84 | 1449.54 | 174.9 | 928.24 | 253.26 | 287.52 | 177.4 | 298.61 | 330.46 | 526.26 | 421.02
1858 | 115.34 | 88.65 | 362.64 | 713.25 | 287.47 | 1581.33 | 187.52 | 994.73 | 265.73 | 306.41 | 185.17 | 294.42 | 333.77 | 538.8 | 418.04
1859 | 120.18 | 92.21 | 380.46 | 758.49 | 307.37 | 1688.04 | 198.39 | 1053.31 | 280.4 | 323.13 | 191.91 | 298.34 | 346.31 | 550.46 | 429.98
1860 | 122.74 | 97.45 | 397.62 | 771.95 | 320.56 | 1745.72 | 205.92 | 1099.61 | 287.71 | 332.55 | 195.62 | 312.6 | 353.23 | 560.49 | 443.98
1861 | 119.23 | 98.22 | 395.93 | 788.64 | 321.13 | 1752.4 | 207.79 | 1110.19 | 278.01 | 333.98 | 190.89 | 320.15 | 357.5 | 561.66 | 465.01
1862 | 113.07 | 96.15 | 392.87 | 778.77 | 312.07 | 1705.34 | 205.32 | 1082.29 | 258.78 | 330.13 | 193.88 | 340.92 | 360.21 | 567.3 | 476.29
1863 | 110.53 | 92.44 | 388.97 | 764.12 | 303.32 | 1630.59 | 201.13 | 1048.49 | 262.92 | 326.87 | 195.57 | 345.51 | 361.73 | 568.78 | 492.19
1864 | 110.4 | 93.88 | 385.64 | 743.9 | 296.99 | 1588.74 | 199.36 | 1028.72 | 258.46 | 329.01 | 195.25 | 340.28 | 359.4 | 567.28 | 496.08
1865 | 110.83 | 97.74 | 378.58 | 752.8 | 293.1 | 1572.32 | 197.14 | 1003.83 | 259.58 | 324.65 | 190.81 | 336.29 | 353.94 | 561.2 | 483.9
1866 | 114.44 | 99.12 | 370.9 | 764.82 | 304.36 | 1602.77 | 195.18 | 1042.11 | 252.97 | 325.59 | 189.65 | 332.56 | 347.19 | 553.76 | 481.63
1867 | 139.64 | 115.57 | 416.78 | 839.05 | 345.85 | 1815.28 | 213.77 | 1142.16 | 321.25 | 387.9 | 221.27 | 389.8 | 378.03 | 602.57 | 546.37
1868 | 157.13 | 124.86 | 441.24 | 874.81 | 361.05 | 1903.54 | 221.56 | 1167.55 | 344.29 | 409.12 | 231.04 | 434.16 | 396.76 | 637.89 | 580.19
1869 | 145.32 | 117.51 | 414.26 | 853.55 | 355.72 | 1841.21 | 218.55 | 1106.44 | 322.35 | 396.53 | 228.96 | 446.96 | 406.39 | 650.5 | 590.89
1870 | 123.46 | 101.23 | 379.12 | 814.19 | 321.78 | 1665.33 | 209.05 | 1013.5 | 295.94 | 366.15 | 219.11 | 451.28 | 409.97 | 657.08 | 602.77
1871 | 99.02 | 92.28 | 337.13 | 745.54 | 282.24 | 1458.24 | 193.61 | 933.9 | 253.44 | 330.89 | 204.22 | 435.68 | 406.18 | 651.78 | 582.75
1872 | 81.55 | 74.29 | 309.49 | 689.74 | 254.98 | 1304.37 | 179.53 | 957.02 | 246.2 | 303.48 | 190.05 | 411.49 | 395.88 | 617.99 | 571.52
1873 | 71.98 | 69.45 | 286.81 | 646.12 | 232.1 | 1213.21 | 168.56 | 778.24 | 236.25 | 284.57 | 180.44 | 398.06 | 381.56 | 589.31 | 525.38
1874 | 69.04 | 68.57 | 277.75 | 626.11 | 222.12 | 1159.34 | 163.37 | 762.61 | 233.08 | 273.07 | 174.39 | 381.86 | 371.06 | 578.64 | 511.72
1875 | 67.64 | 66.89 | 269.29 | 616.19 | 213.27 | 1141.81 | 161.42 | 750.59 | 235.12 | 262.72 | 169.33 | 374.07 | 363.15 | 558.23 | 505.45
1876 | 68.83 | 67.71 | 263.86 | 610.66 | 221.49 | 1165.96 | 160.48 | 783.24 | 237.38 | 259.19 | 166.43 | 368.67 | 359 | 542.32 | 481.35
1877 | 71.22 | 75.38 | 266.03 | 623.6 | 227.61 | 1339.58 | 161.52 | 882.23 | 236.67 | 266.03 | 167.22 | 359.63 | 354 | 539.85 | 472.33
1878 | 88.53 | 91.5 | 288.07 | 681.02 | 265.54 | 1655.65 | 170.14 | 1018.62 | 258.43 | 286.69 | 175.18 | 368.5 | 350.97 | 547.14 | 473.8
1879 | 105.85 | 99.99 | 293.12 | 718.33 | 286.45 | 1715.25 | 165.62 | 1097.1 | 268.35 | 292.02 | 172.04 | 339.47 | 338.02 | 538.51 | 426.7
1880 | 98.97 | 92.07 | 305.31 | 771.58 | 304.23 | 1795.62 | 177.26 | 1171.89 | 263.56 | 330.09 | 189.51 | 331.49 | 349.98 | 567.58 | 431.53
1881 | 97.31 | 92.42 | 326.75 | 814.67 | 319.81 | 1919.37 | 196.81 | 1213.36 | 280.86 | 368.24 | 208.76 | 349.86 | 372.86 | 609.46 | 450.23
1882 | 100.42 | 103.73 | 350.09 | 864.82 | 335.14 | 1956.88 | 208.98 | 1254.46 | 299.67 | 386.71 | 220.44 | 360.07 | 387.04 | 639.03 | 474.34
1883 | 101.82 | 99.44 | 384.98 | 906.15 | 350.94 | 2022.75 | 219.16 | 1314.83 | 290.39 | 411.55 | 229.19 | 376.57 | 407.04 | 664.69 | 493.63
1884 | 106.19 | 102.74 | 401.42 | 948.69 | 359.94 | 2058.58 | 227.03 | 1354.08 | 285.21 | 425.44 | 231.02 | 392.77 | 417.64 | 679.22 | 515.21
1885 | 97.86 | 103.15 | 386.34 | 944.65 | 359 | 2037.66 | 227.05 | 1334.26 | 281.52 | 404.06 | 211.41 | 389.96 | 415.03 | 663.4 | 521.74
1886 | 85.84 | 100.35 | 395.1 | 957.61 | 352.12 | 2001.78 | 232.38 | 1311.49 | 284.85 | 418.94 | 228.14 | 406.2 | 430.03 | 681.87 | 556.78
1887 | 90.83 | 102.8 | 412.24 | 993.53 | 357.41 | 2002.67 | 241.48 | 1310.45 | 304.43 | 439.86 | 244.12 | 431.09 | 442.04 | 702.73 | 577.25
1888 | 102.19 | 105.85 | 419.97 | 970.68 | 355.38 | 2003.91 | 240.01 | 1314.87 | 298.64 | 441.45 | 239.4 | 421.44 | 436.96 | 702.15 | 582.44
1889 | 107.73 | 106.2 | 413.99 | 957.2 | 347.98 | 1986.17 | 237.3 | 1276.02 | 295.46 | 430.02 | 233.34 | 404.85 | 422.04 | 686.96 | 554.88
1890 | 116.91 | 114.24 | 401.97 | 927.1 | 347.96 | 1916.74 | 229.52 | 1260.13 | 305.24 | 411.78 | 227.17 | 379.32 | 404.05 | 650.5 | 544.05
1891 | 145.07 | 134.88 | 447.95 | 955.9 | 388.27 | 2091 | 243.63 | 1368.21 | 365.9 | 440.54 | 245.92 | 422.8 | 422.03 | 672.26 | 576.5
1892 | 162.12 | 141.44 | 468.83 | 995.38 | 402.61 | 2164.36 | 248.72 | 1353.54 | 367.9 | 435.63 | 246.04 | 458.68 | 435.04 | 687.28 | 606.62
1893 | 151.32 | 130.82 | 440.43 | 955.84 | 384.36 | 2083.76 | 245.51 | 1273.93 | 349.67 | 414.96 | 240.17 | 470.11 | 438.05 | 689.87 | 614.34
1894 | 130.56 | 113.87 | 415.53 | 891.57 | 349.64 | 1883.82 | 227.61 | 1135.72 | 310.65 | 387.95 | 232.11 | 475.2 | 431.48 | 683.96 | 612.35
1895 | 105.2 | 92.4 | 371.08 | 803.88 | 299.77 | 1619.77 | 207.32 | 997.96 | 261.82 | 351.14 | 214.71 | 450.72 | 423.2 | 670.61 | 598.62
1896 | 90.46 | 78.58 | 332.23 | 724.57 | 268.53 | 1413.6 | 189.16 | 885.06 | 236.09 | 315.6 | 197.58 | 425.96 | 405.11 | 644.06 | 579.72
1897 | 76.43 | 72.37 | 307.3 | 672.39 | 243.36 | 1297.17 | 177.81 | 825.11 | 230.75 | 292.52 | 184.43 | 394.9 | 389.48 | 598.26 | 533.98
1898 | 71.99 | 69.61 | 291.01 | 648.5 | 229.76 | 1244.4 | 172.49 | 806.82 | 228.88 | 277.98 | 178.49 | 384.14 | 377.03 | 582.18 | 519.31
1899 | 70.48 | 68.42 | 281.69 | 627.76 | 228.37 | 1225.46 | 168.51 | 794.46 | 234.73 | 268.2 | 172.59 | 371 | 369.03 | 565.09 | 506.11
1900 | 70.71 | 69.33 | 282.43 | 622.9 | 227.68 | 1242.21 | 164.56 | 806.12 | 235.21 | 260.8 | 169.73 | 364.53 | 360 | 554.15 | 488.06
1901 | 75.66 | 76.24 | 283.92 | 642.22 | 239.14 | 1401.72 | 164.73 | 912 | 241.99 | 264.59 | 170.04 | 360.91 | 352.99 | 547.01 | 473.13
1902 | 100.32 | 94.19 | 311.87 | 688.64 | 263.35 | 1724.43 | 167.33 | 1049.4 | 247.69 | 283.82 | 179.32 | 364.7 | 346.73 | 550.16 | 472.24
1903 | 124.3 | 102.63 | 322.19 | 717.05 | 280.82 | 1788.99 | 166.41 | 1111.5 | 258.68 | 289.48 | 176.43 | 343.13 | 331.21 | 539.82 | 423.67
1904 | 118.18 | 94.87 | 336.22 | 774.97 | 293.35 | 1854.9 | 183.48 | 1180.38 | 268.53 | 324.49 | 195.04 | 328.44 | 343.8 | 557.76 | 428.13
1905 | 121.63 | 92.13 | 357.38 | 862.5 | 312.73 | 1926.26 | 206.43 | 1239.81 | 278.77 | 357.87 | 208.37 | 349.72 | 370.45 | 612.12 | 462.51
1906 | 122.18 | 99.4 | 378.86 | 927.2 | 328.4 | 1973.11 | 219.38 | 1297.45 | 283.82 | 378.65 | 217.05 | 359.67 | 391.47 | 641.24 | 474.5
1907 | 123.91 | 103.96 | 404.08 | 978.08 | 348.69 | 2028.88 | 224.71 | 1364.18 | 294.27 | 401.94 | 226.41 | 379.5 | 409.03 | 660.22 | 499.59
1908 | 126.47 | 106.29 | 418.5 | 1015 | 360.17 | 2061.65 | 222.94 | 1391.44 | 298.29 | 412.58 | 225.98 | 392.89 | 412.48 | 668.99 | 523.74
1909 | 116.26 | 103.21 | 403.03 | 992.25 | 343.33 | 2031.11 | 219.7 | 1366.76 | 285.27 | 391.31 | 208.65 | 393.68 | 414.65 | 657.3 | 523.05
1910 | 114.59 | 103.76 | 412 | 1004.65 | 343.92 | 1980.38 | 224.32 | 1352.49 | 290.37 | 405.28 | 223.67 | 404.3 | 430.37 | 673.93 | 564.59
1911 | 119.87 | 106.6 | 436.16 | 1023.97 | 350.91 | 1986.18 | 236.83 | 1348.42 | 296.76 | 432.14 | 238.33 | 422.99 | 442.81 | 684.44 | 575.84
1912 | 120.95 | 106.94 | 438.44 | 1034.02 | 350.47 | 2002.09 | 237.27 | 1343.67 | 293.99 | 435.46 | 239.91 | 422.3 | 432.76 | 696.55 | 576.66
1913 | 122.81 | 109.77 | 433.71 | 1010.27 | 344.16 | 1968.81 | 234.21 | 1320.51 | 298.21 | 428.8 | 231.57 | 406.74 | 421.15 | 687.21 | 567.52
1914 | 127.88 | 112.37 | 425.85 | 965.44 | 341.91 | 1934.08 | 223.13 | 1300.47 | 309.01 | 414.58 | 223.1 | 384.1 | 396.36 | 649.81 | 537.03
1915 | 150.68 | 127.7 | 469.36 | 964.06 | 374.54 | 2104.97 | 245.28 | 1380.39 | 346.04 | 447.23 | 240.38 | 424.59 | 412.84 | 660.48 | 582.38
1916 | 169.9 | 143.98 | 484.82 | 1000.75 | 386.27 | 2166.83 | 248.72 | 1387.91 | 346.33 | 448.03 | 240.62 | 461.89 | 423.94 | 683.39 | 598.66
1917 | 157.39 | 136.56 | 467.97 | 965.26 | 371.59 | 2089.51 | 231.59 | 1309.38 | 336.53 | 429.37 | 235.45 | 471.86 | 432.01 | 689.33 | 613.59
1918 | 136.79 | 119.18 | 429.7 | 899.13 | 341.08 | 1899.05 | 222.08 | 1178.26 | 297.81 | 403.49 | 228.06 | 475.73 | 436 | 686.07 | 612.07
1919 | 109.65 | 99.93 | 381.15 | 806.05 | 295.17 | 1631.1 | 203.52 | 1044.49 | 265.05 | 364.68 | 211 | 458.31 | 428 | 666.72 | 606.21
1920 | 87.87 | 84.73 | 343.38 | 722.32 | 254.98 | 1428.97 | 185.28 | 774.91 | 240.84 | 331.43 | 194.09 | 429.76 | 408.01 | 637.73 | 582.62
1921 | 76.99 | 77.31 | 323.73 | 663.31 | 232.07 | 1307.65 | 174.5 | 870.23 | 219.71 | 307.11 | 183.63 | 405.94 | 393.06 | 597.18 | 537
1922 | 72.46 | 74.99 | 311.68 | 643.34 | 219.55 | 1250.45 | 170.79 | 834.08 | 227.8 | 293.79 | 176.25 | 390.78 | 380.06 | 583.12 | 521.04
1923 | 70.77 | 72.59 | 304.42 | 638.37 | 213.33 | 1232.61 | 169.12 | 829.28 | 231.64 | 283.47 | 170.61 | 378.77 | 372.07 | 561.51 | 512.05
1924 | 70.33 | 73.6 | 301.83 | 626.69 | 213.61 | 1254.21 | 168.02 | 845.35 | 225.03 | 277.55 | 166.65 | 371.08 | 363 | 556.16 | 497.99
1925 | 75.6 | 79.82 | 301.8 | 639.77 | 223.67 | 1422.02 | 167.88 | 941.05 | 235.39 | 279.85 | 166.7 | 368.23 | 356 | 550.84 | 487.06
1926 | 100 | 96.52 | 322.54 | 697.78 | 257.84 | 1743.4 | 174.42 | 1091.11 | 250.04 | 297.48 | 173.91 | 373.19 | 355 | 550.08 | 477.47
1927 | 124.29 | 104.66 | 327.77 | 723.53 | 277.68 | 1805.74 | 170.27 | 1164.83 | 255.6 | 301.06 | 169.93 | 343.82 | 334.92 | 529.26 | 430.63
1928 | 118.89 | 98.04 | 351.75 | 808.03 | 293.82 | 1863.75 | 183.56 | 1225.53 | 262.87 | 338.29 | 188.75 | 328.2 | 348.79 | 563.85 | 438.74
1929 | 118.63 | 98.84 | 376.69 | 882.17 | 308.24 | 1942.21 | 199.99 | 1271.08 | 242.74 | 376.83 | 207.58 | 352.08 | 368.88 | 610.38 | 461.95
1930 | 119.08 | 101.95 | 399.15 | 929.6 | 325.36 | 1974.49 | 207.01 | 1313.48 | 277.02 | 396.86 | 218.13 | 362.11 | 389.16 | 641.43 | 478.47
1931 | 122.89 | 106.99 | 422.18 | 969.07 | 344.25 | 2013.8 | 219.87 | 1355.29 | 284.09 | 418.94 | 229.77 | 385.06 | 409 | 652.55 | 504.86
1932 | 124.52 | 110.36 | 434.9 | 998.29 | 352.88 | 2055.07 | 235.4 | 1374.93 | 295.7 | 426.61 | 230.81 | 392.49 | 421.01 | 681.81 | 522.46
1933 | 116.78 | 106.26 | 418.32 | 969.7 | 340.29 | 2024.01 | 230.74 | 1354.16 | 275.29 | 402.77 | 209.6 | 389.88 | 417.01 | 649.38 | 533.48
1934 | 112.03 | 103.48 | 421.66 | 965.15 | 337.97 | 1985.77 | 234.84 | 1325.79 | 288.92 | 415.66 | 224.61 | 402.36 | 429.86 | 668.07 | 562.81
1935 | 117.15 | 105.27 | 439.05 | 990.76 | 343.1 | 1995 | 238.43 | 1332.07 | 310.08 | 434.84 | 238.45 | 426.83 | 444.08 | 692.79 | 591.14
1936 | 118.17 | 107.85 | 445.91 | 996.02 | 344.61 | 2007.22 | 241.39 | 1326.84 | 306.88 | 432.69 | 237.77 | 419.81 | 442.48 | 704.17 | 582.15
1937 | 119.97 | 110.88 | 437.28 | 986.66 | 340 | 1980.8 | 235.8 | 1308.56 | 283.3 | 423.98 | 232.08 | 406.72 | 419.13 | 673.55 | 569.35
1938 | 124.68 | 112.65 | 426.99 | 929.18 | 335.89 | 1945.53 | 229.18 | 1304.01 | 289.65 | 411.15 | 226.18 | 388.8 | 406.08 | 644.59 | 548.53
1939 | 145.56 | 127.87 | 470.56 | 961.66 | 374.2 | 2122.91 | 253.07 | 1387.54 | 321.52 | 442.15 | 241.26 | 427.42 | 424.08 | 674.79 | 585.6
1940 | 166.54 | 141.71 | 496.42 | 998.96 | 391.59 | 2176.2 | 293.38 | 1380.07 | 326.5 | 443.13 | 241.62 | 462.2 | 437.01 | 688.61 | 608.9
1941 | 154.93 | 133.69 | 475.71 | 967.98 | 380.14 | 2093.04 | 218.43 | 1304.29 | 307.45 | 424.93 | 234.78 | 471.98 | 440.99 | 691.3 | 618.76
1942 | 134.97 | 118.55 | 433.11 | 906.31 | 345.88 | 1907.2 | 176.04 | 1187.31 | 281 | 399.77 | 224.43 | 477.83 | 442.63 | 686.88 | 622.76
1943 | 109.28 | 96.94 | 379.77 | 816.18 | 303.26 | 1648.17 | 179.56 | 1054.54 | 258.83 | 361.23 | 209.43 | 459.38 | 435.6 | 673.11 | 605.92
1944 | 87.97 | 83.49 | 336.93 | 732.2 | 263.55 | 1449.85 | 166.79 | 929.14 | 241.49 | 326.91 | 193.17 | 432.31 | 411.06 | 631.21 | 578.14
1945 | 76.56 | 73.57 | 316.6 | 675.57 | 241.9 | 1326.62 | 155.35 | 858.35 | 244.62 | 302.12 | 184.12 | 407.15 | 395.36 | 599.34 | 540.18
1946 | 71.98 | 73.27 | 306.91 | 653.15 | 235.72 | 1265.12 | 153.22 | 830.75 | 243.53 | 288.15 | 178.87 | 392.26 | 389.09 | 580.83 | 520.05
1947 | 70.16 | 72.17 | 289.03 | 637.88 | 227.85 | 1240.15 | 156.53 | 828.61 | 242.62 | 276.24 | 170.89 | 376.41 | 378.36 | 566.93 | 506.06
1948 | 70.14 | 72.57 | 280.53 | 631.97 | 221.56 | 1259.97 | 153.55 | 827 | 236.97 | 270.71 | 166.56 | 366.83 | 367.72 | 554.54 | 487.14
1949 | 74.6 | 77.26 | 281.97 | 643.2 | 237.51 | 1407.6 | 155.99 | 922.48 | 241.4 | 270.8 | 166.85 | 364.19 | 358.06 | 553.69 | 484.07
1950 | 97.61 | 92.27 | 306 | 695.67 | 267.65 | 1715.15 | 163.63 | 1053.85 | 263.07 | 292.32 | 174.13 | 371.89 | 343.29 | 556.42 | 473.52
1951 | 120.74 | 101.56 | 305.13 | 712.65 | 283.17 | 1791.01 | 160.27 | 1124.28 | 271.89 | 298.32 | 175.39 | 341.55 | 328.68 | 545.23 | 427.99
1952 | 115.47 | 96.73 | 329.92 | 790.64 | 300.8 | 1863.32 | 175.98 | 1192.33 | 269.52 | 330.86 | 193.72 | 332.32 | 332.38 | 569.47 | 434.94
1953 | 115.9 | 98.44 | 353.04 | 885.29 | 315.83 | 1958.03 | 189.44 | 1247.71 | 273.61 | 364.94 | 208.68 | 348.01 | 351.72 | 613.55 | 459.41
1954 | 118.01 | 99.91 | 372.77 | 936.45 | 338.1 | 2006.71 | 196.34 | 1297.05 | 284.6 | 380.01 | 216.19 | 364.35 | 370.34 | 631.09 | 471.08
1955 | 121.85 | 107.2 | 393.38 | 994.04 | 352.07 | 2058.65 | 205.35 | 1385.5 | 290.06 | 394.23 | 224.36 | 385.28 | 393.84 | 666.59 | 497.55
1956 | 124.82 | 125.56 | 412.18 | 1028.36 | 360.15 | 2094.09 | 211.74 | 1392.02 | 302.22 | 405.61 | 225.35 | 400.24 | 419.31 | 669.48 | 518.02
1957 | 121.45 | 120.61 | 399.74 | 1007.83 | 346.59 | 2067.62 | 215.96 | 1356.61 | 294.05 | 386.68 | 207.56 | 399.79 | 424.28 | 652.45 | 517.7
1958 | 116.44 | 118.74 | 411.89 | 1018.23 | 340.92 | 2022.95 | 219.5 | 1352.29 | 287.33 | 399.18 | 222.92 | 409.49 | 435.8 | 681.72 | 562.02
1959 | 121.3 | 117.06 | 438.4 | 1039.54 | 349.46 | 2038.46 | 217.82 | 1364.37 | 289.19 | 422.96 | 241.43 | 429.58 | 440.08 | 685.47 | 577.44
1960 | 125.67 | 117.35 | 440.46 | 1052.68 | 346.3 | 2023.79 | 221.41 | 1364.76 | 288.69 | 426.82 | 245.72 | 421.88 | 439.89 | 698.92 | 588.43
1961 | 122.76 | 117.43 | 436.46 | 1022.65 | 347.19 | 1991.56 | 228.72 | 1329.99 | 285.82 | 419.64 | 238.81 | 398.4 | 425.81 | 684.69 | 565.44
1962 | 127.14 | 113.76 | 415.97 | 954.89 | 351.57 | 1958.89 | 223.74 | 1313.53 | 286.61 | 405.44 | 225.73 | 375.94 | 399.4 | 649.67 | 536.52
1963 | 145.22 | 132.53 | 459 | 961.34 | 381.42 | 2086.91 | 237.95 | 1360.71 | 328.09 | 436.49 | 240.37 | 414.34 | 416.8 | 668.6 | 587.47
1964 | 149.47 | 141.77 | 464.66 | 970.08 | 397.77 | 2104.71 | 239.32 | 1357.77 | 354.86 | 436.07 | 234.34 | 457.15 | 423.26 | 685.69 | 599.37
1965 | 140.98 | 134.62 | 442.76 | 960.9 | 387.12 | 2019.84 | 228.29 | 1280.88 | 329.73 | 415.09 | 227.57 | 455.51 | 422.29 | 686.81 | 612.45
1966 | 124.28 | 120.9 | 410.7 | 900.62 | 348.04 | 1859.48 | 214.34 | 1151.49 | 314.72 | 390.19 | 215.44 | 468.01 | 421.9 | 682.26 | 620.99
1967 | 103.35 | 106.23 | 375.44 | 818.96 | 303.45 | 1623.86 | 199.34 | 1054.05 | 286.46 | 355.54 | 199.76 | 452.07 | 419.39 | 658.34 | 599.77
1968 | 84.3 | 95.13 | 340.61 | 747.91 | 267.37 | 1442.74 | 182.78 | 1056.51 | 258.11 | 323.41 | 185.33 | 418.98 | 408.61 | 632.81 | 581.54
1969 | 73.46 | 88.29 | 314.69 | 688.35 | 246.42 | 1333.43 | 176.6 | 841.96 | 244.43 | 303.11 | 175.68 | 391.83 | 392.05 | 596.57 | 526.58
1970 | 68.48 | 85.55 | 291.02 | 662.99 | 232.94 | 1276.36 | 172.35 | 799.3 | 247.77 | 287.33 | 169.32 | 375.15 | 379.74 | 576.55 | 517.12
1971 | 64.81 | 82.67 | 282.92 | 649.76 | 224.99 | 1250.08 | 167.32 | 777.9 | 224.95 | 276.91 | 164.55 | 364.67 | 369.51 | 559.63 | 493.06
1972 | 66.79 | 83.1 | 277.49 | 638.13 | 219.16 | 1255.49 | 164.98 | 805.49 | 247.65 | 271.99 | 162.07 | 352.07 | 359.32 | 548.44 | 489.75
1973 | 69.22 | 85.4 | 262.65 | 639.44 | 221 | 1316.03 | 164.51 | 850.02 | 250.15 | 270.57 | 162.49 | 352.72 | 352.14 | 541.33 | 476.1
1974 | 77.34 | 92.31 | 271.18 | 638.19 | 230.99 | 1399.87 | 163.19 | 900.39 | 240.3 | 276.57 | 165.1 | 357.34 | 339.89 | 536.92 | 466.92
1975 | 89.5 | 98.04 | 269.13 | 636.78 | 244.45 | 1495.18 | 158.18 | 978.39 | 230.72 | 280.68 | 160.43 | 324.97 | 325.25 | 525.78 | 432.36
1976 | 101.64 | 103.51 | 298.28 | 690.22 | 263.24 | 1672.84 | 162.29 | 1080.51 | 238.93 | 303.94 | 173.8 | 323.32 | 335.55 | 546 | 427.2
1977 | 110.61 | 107.72 | 324.75 | 760.26 | 281.66 | 1818.04 | 182.36 | 1141.57 | 251.45 | 331.35 | 186.72 | 338.3 | 362.84 | 587.39 | 442.64
1978 | 114.5 | 109.44 | 337.49 | 807.8 | 317.45 | 1900.57 | 203.93 | 1192.96 | 258.35 | 352.29 | 196.23 | 341.85 | 384.46 | 614.18 | 450.98
1979 | 131.14 | 110 | 354.38 | 841.95 | 335.74 | 1981.8 | 219.75 | 1247.97 | 260.93 | 369.09 | 207.89 | 357.03 | 396.4 | 631.3 | 465.53
1980 | 136.43 | 111.78 | 364.11 | 854.95 | 351.62 | 2022.29 | 227.61 | 1279.34 | 261.28 | 379.26 | 211.42 | 375.89 | 399.48 | 634.08 | 508.47
1981 | 123.78 | 110.9 | 360.68 | 849.29 | 350.55 | 1998.29 | 228.27 | 1265.78 | 262.24 | 370.92 | 202.43 | 377.8 | 398.95 | 622.12 | 507.76
1982 | 119.49 | 110.78 | 358.8 | 833.14 | 339.24 | 1916.74 | 224.71 | 1215.88 | 254.92 | 367.8 | 204.76 | 382.78 | 398.53 | 620.13 | 532.8
1983 | 118.06 | 111.42 | 366.83 | 812.2 | 330.37 | 1837.84 | 224.78 | 1183.35 | 254.74 | 367.35 | 209.31 | 392.47 | 392.33 | 617.96 | 546.23
1984 | 118.05 | 112.01 | 370.66 | 806.12 | 325.76 | 1791.8 | 220.85 | 1166.02 | 256.28 | 364.77 | 206.25 | 386.57 | 388.41 | 610.46 | 536.34
1985 | 115.74 | 113.24 | 371.05 | 791.94 | 320.3 | 1775.38 | 219.54 | 1138.86 | 255.31 | 358.02 | 200.12 | 369.21 | 381.15 | 597.67 | 513.29
1986 | 118.12 | 114.19 | 368 | 789.48 | 317.16 | 1747.43 | 216.26 | 1145.93 | 276.17 | 354.69 | 198.59 | 355.17 | 376.17 | 584.17 | 502.03
1987 | 142 | 131.67 | 419.86 | 854.52 | 357.87 | 1907.63 | 237.63 | 1246.28 | 308.18 | 401.8 | 223.31 | 412.29 | 400.9 | 626.76 | 550.73
1988 | 160.46 | 145.68 | 441.76 | 901.06 | 379.09 | 1961.26 | 244.92 | 1261.11 | 314.47 | 411.58 | 226.09 | 451.41 | 411.69 | 645.41 | 575.23
1989 | 149.21 | 137.15 | 422.96 | 871.32 | 363.15 | 1896.29 | 232.2 | 1194.33 | 300.89 | 394.22 | 219.41 | 448.71 | 410.71 | 642.53 | 581.92
1990 | 131.07 | 121.97 | 391.06 | 811.42 | 338.2 | 1745.8 | 219.83 | 1096.9 | 284.55 | 372.17 | 211.42 | 453.79 | 408.34 | 635.31 | 587.98
1991 | 109.72 | 103.75 | 356.74 | 733.63 | 298.43 | 1535.73 | 207.83 | 976.11 | 249.73 | 343.59 | 201.45 | 448.15 | 405.94 | 622.59 | 594.83
1992 | 90.74 | 91.17 | 333.03 | 666.28 | 263.28 | 1390.19 | 193.4 | 868.46 | 242.63 | 315.75 | 186.66 | 429.15 | 396.03 | 607.51 | 577.38
1993 | 81.61 | 83.47 | 306.16 | 618.25 | 242.24 | 1276.85 | 182.4 | 803.75 | 239.78 | 289.99 | 176.58 | 412.62 | 383.23 | 597.22 | 548.41
1994 | 74.92 | 80.76 | 301.24 | 587.53 | 229.34 | 1207.59 | 177.14 | 775.85 | 226.92 | 274.31 | 172.63 | 398.2 | 373.77 | 577.48 | 540.75
1995 | 70.3 | 78.58 | 292.3 | 571.26 | 217.14 | 1168.77 | 173.03 | 755.56 | 238.04 | 265.54 | 166.55 | 384.45 | 365.54 | 559.13 | 518.93
1996 | 71.14 | 77.42 | 282.07 | 552.71 | 218.39 | 1154.74 | 171.18 | 752.22 | 240.12 | 258.08 | 162.42 | 374.5 | 356.15 | 547.4 | 506.34
1997 | 71.94 | 77.76 | 279.9 | 550.64 | 210.51 | 1166.38 | 170.79 | 766.92 | 250.23 | 258.34 | 160.47 | 369.37 | 347.58 | 527.9 | 481.92
1998 | 77.52 | 80.8 | 279.78 | 548.82 | 215.53 | 1173.91 | 168.49 | 776.09 | 247.55 | 258.46 | 154.65 | 366.64 | 340.08 | 527.2 | 466.13
1999 | 86.03 | 85.19 | 273.26 | 519.92 | 210.18 | 1197.57 | 159.98 | 797.78 | 243.26 | 249.83 | 148.19 | 334.02 | 318.89 | 502.15 | 434.34
2000 | 100.25 | 90.25 | 293.61 | 557.74 | 237.19 | 1320.89 | 167.36 | 889.55 | 252.62 | 266.57 | 154.4 | 314.63 | 320.82 | 500.47 | 424.82
2001 | 111.56 | 95.55 | 318.67 | 610.81 | 263.02 | 1455.31 | 182.16 | 976.09 | 279.3 | 285.23 | 160.68 | 303.51 | 330.1 | 507.21 | 423.82
2002 | 113.83 | 98.14 | 341.92 | 648.56 | 281.33 | 1556.97 | 197.75 | 1005.58 | 271.09 | 298.53 | 167.41 | 303.33 | 339.98 | 516.25 | 407.89
2003 | 114.94 | 100.7 | 355.19 | 684.34 | 300.15 | 1636.62 | 207.67 | 1029.06 | 272.75 | 317.27 | 172.11 | 313.29 | 348.44 | 531.95 | 420.95
2004 | 116.76 | 101.34 | 358.17 | 715.84 | 302.81 | 1659.2 | 213.29 | 1051.37 | 262.25 | 330.95 | 172.56 | 324.37 | 351.85 | 546.48 | 442
2005 | 114.34 | 102.27 | 375.41 | 740.08 | 297.23 | 1634.58 | 217.37 | 1035.45 | 275.67 | 337.82 | 177.21 | 338.63 | 353.31 | 552.22 | 464
2006 | 110.76 | 99.86 | 374.01 | 734.82 | 301.16 | 1602.46 | 216.68 | 1031.96 | 276.27 | 337.6 | 177.45 | 354.35 | 364.15 | 559.85 | 483.99
2007 | 106.4 | 97.1 | 373.7 | 706.28 | 295.95 | 1548.42 | 216.51 | 1028.16 | 276.26 | 337.74 | 178.7 | 364.51 | 369.2 | 555.83 | 495.99
2008 | 103.31 | 96.9 | 375 | 704.92 | 291.19 | 1510.65 | 214.22 | 1011.96 | 271.16 | 333.9 | 177.96 | 361.25 | 363.13 | 563.63 | 497.04
2009 | 103 | 98.85 | 374.31 | 704.56 | 291.39 | 1485.13 | 214.36 | 992.61 | 260.33 | 329.01 | 174.03 | 346.78 | 354.28 | 564.65 | 481.55
2010 | 105.27 | 103.43 | 374.83 | 702.98 | 290.75 | 1501.32 | 213 | 1022.13 | 265.07 | 330.73 | 178.3 | 334.67 | 347.76 | 556.01 | 475.67
2011 | 130.25 | 118.11 | 424.56 | 773.43 | 332.52 | 1714.72 | 232.3 | 1065.43 | 303.47 | 375.04 | 205.42 | 394.9 | 370.75 | 607.88 | 547.47
2012 | 152.96 | 133.89 | 445.61 | 831.04 | 357.05 | 1799.63 | 236.38 | 1176.84 | 317.01 | 389.09 | 211.9 | 442.36 | 382.87 | 627.78 | 570.91
2013 | 144.7 | 127.55 | 426.75 | 823.82 | 348.2 | 1764.78 | 230.49 | 1095.68 | 299.9 | 381.81 | 207.21 | 448.8 | 391.03 | 644.95 | 584.92
2014 | 125.89 | 115.83 | 404.3 | 786.76 | 320.45 | 1631.41 | 220.35 | 1008.78 | 272.08 | 363.04 | 199.4 | 451.93 | 399.03 | 647.14 | 600.33
2015 | 102.8 | 100.88 | 378.85 | 728.49 | 290.08 | 1476.75 | 206.16 | 924.89 | 282.83 | 338.46 | 186.76 | 444.93 | 397.05 | 644.53 | 592.16
2016 | 84.75 | 90.27 | 349.91 | 682.06 | 258.82 | 1316.93 | 193.14 | 834.13 | 254.14 | 312.67 | 175.63 | 424.77 | 388.57 | 609.49 | 564.97
2017 | 74.84 | 83.81 | 313.26 | 648.96 | 232.3 | 1218.62 | 184.28 | 777.24 | 243.9 | 289.39 | 166.06 | 403.74 | 378.41 | 587.98 | 526.07
2018 | 69.89 | 81.63 | 305.05 | 628.3 | 225.01 | 1165.42 | 178.44 | 765.25 | 240.51 | 277.88 | 159.88 | 385.42 | 364.99 | 568.55 | 508.99
2019 | 67.59 | 81.4 | 294.38 | 614.19 | 219.18 | 1139.15 | 176.14 | 754.66 | 245.71 | 270.41 | 155.88 | 372.19 | 351.9 | 554.62 | 491.03
2020 | 67.37 | 82.66 | 285.57 | 603.27 | 221.56 | 1153.99 | 173.44 | 768.73 | 252.46 | 265.42 | 153.05 | 362.94 | 339.73 | 541.87 | 478.02
2021 | 72.47 | 85.64 | 283.91 | 616.32 | 229.46 | 1250.67 | 172.81 | 829.47 | 255.13 | 267.51 | 153.68 | 360.2 | 334.55 | 539.53 | 467.05
2022 | 91.2 | 94.03 | 290.86 | 647.53 | 244.1 | 1393.04 | 172.66 | 909.6 | 258.58 | 277.4 | 157.31 | 366.23 | 329.46 | 533.77 | 452.03
2023 | 107.94 | 98.39 | 292.42 | 657.6 | 256.26 | 1551.88 | 165.88 | 1003.24 | 261.59 | 282.07 | 157.96 | 325.55 | 316.02 | 519.67 | 418.31
2024 | 107.3 | 101.17 | 318.17 | 747.77 | 287.61 | 1741.95 | 184.98 | 1105.82 | 280.29 | 321.12 | 174.98 | 326.81 | 334.83 | 554.44 | 425.88
2025 | 113.28 | 107.34 | 344.36 | 846.88 | 307.43 | 1887.43 | 213.89 | 1181.41 | 287.44 | 359.86 | 192.01 | 346.22 | 362.07 | 597.33 | 449.79
2026 | 116.98 | 112.4 | 364.5 | 895.61 | 337.37 | 1957.89 | 230.27 | 1241.1 | 287.58 | 378.97 | 203.67 | 357.44 | 378.6 | 623.08 | 466.58
2027 | 120.05 | 115.59 | 385.99 | 948.89 | 360.3 | 2015.23 | 237.03 | 1296.39 | 298.75 | 401.69 | 216.33 | 369.43 | 394.73 | 644.76 | 480.91
2028 | 124.88 | 119.84 | 404.69 | 998.41 | 378.8 | 2062.75 | 242.31 | 1344.75 | 311.27 | 413.58 | 220.89 | 385.48 | 401.8 | 661.93 | 499
2029 | 116.86 | 119.79 | 391.52 | 996.06 | 367.96 | 2047.7 | 241.98 | 1340.03 | 299.19 | 397.37 | 205.33 | 382.52 | 405.46 | 648.1 | 508.19
2030 | 113.86 | 116.44 | 394.76 | 985.97 | 361.28 | 1995.6 | 242.9 | 1322.75 | 318.36 | 405.49 | 216.57 | 396.15 | 417.92 | 671.06 | 533.26
2031 | 118.16 | 115.64 | 415.41 | 1011.58 | 363.99 | 1987.73 | 249.31 | 1317.01 | 305.36 | 427.52 | 227.87 | 419.95 | 427.38 | 691.67 | 552.95
2032 | 118.45 | 118.47 | 416.95 | 1018.68 | 358.5 | 1984.82 | 248.42 | 1304.03 | 297.68 | 427 | 223.88 | 418.72 | 425.36 | 681.41 | 547.1
2033 | 117.61 | 121.46 | 411.6 | 994.62 | 353.65 | 1947.76 | 248.21 | 1262.26 | 306.44 | 419.56 | 216.13 | 405.44 | 414.51 | 664.15 | 518.06
2034 | 118.99 | 120.34 | 398.84 | 940.04 | 347.18 | 1916.11 | 240.44 | 1216.44 | 312.96 | 405.23 | 211.52 | 383.08 | 392.65 | 620.52 | 499.14
2035 | 142.81 | 139.61 | 443.52 | 956.22 | 375.62 | 2052.71 | 256.94 | 1288.46 | 343.26 | 434.56 | 228.08 | 425.92 | 402.97 | 642.24 | 546.84
2036 | 180.95 | 149.94 | 462.64 | 988.02 | 399.66 | 2096.29 | 261.53 | 1309.56 | 352.17 | 438.94 | 225.99 | 465.25 | 413.04 | 669.28 | 577.11
2037 | 149.72 | 137.29 | 440.45 | 954.92 | 383.99 | 2024.77 | 255.14 | 1226.28 | 346.61 | 420.09 | 221.6 | 470 | 414.06 | 665.7 | 589.02
2038 | 130.58 | 120.03 | 411.03 | 890.89 | 355.91 | 1860.37 | 242.81 | 1103.18 | 324.93 | 399.45 | 215.13 | 476.28 | 417.19 | 669.97 | 596.26
2039 | 108.03 | 94.81 | 368.6 | 802.09 | 314.7 | 1612.63 | 218.43 | 972.04 | 293.17 | 367.72 | 202.85 | 464.22 | 416.69 | 656.72 | 588.42
2040 | 89.16 | 83.59 | 322.36 | 726.31 | 273.18 | 1413.19 | 200.21 | 742.59 | 266.45 | 337.01 | 189.22 | 437.51 | 400.54 | 628.87 | 559.04
2041 | 72.76 | 78.62 | 296.06 | 669.91 | 249.94 | 1285.41 | 189.48 | 794.99 | 256.17 | 309.05 | 177.4 | 414.93 | 371.56 | 595.68 | 533.19
2042 | 67.84 | 80.03 | 282.69 | 645.52 | 233.64 | 1230.9 | 183.04 | 791.35 | 247.1 | 293.85 | 171.6 | 399.86 | 355.85 | 565.42 | 515.05
2043 | 66.2 | 77.82 | 272.38 | 635.02 | 232.67 | 1207.22 | 179.91 | 779.94 | 251.26 | 282.56 | 167.04 | 385.35 | 348.39 | 547.09 | 498.08
2044 | 66.16 | 78.08 | 266.91 | 627.98 | 217.95 | 1219.03 | 177.87 | 808.56 | 246.69 | 277.43 | 164.48 | 373.48 | 338.02 | 545.94 | 486.53
2045 | 70.91 | 82.34 | 265.99 | 637.29 | 224.79 | 1302.88 | 178.54 | 860.4 | 249.91 | 278.77 | 164.85 | 369.97 | 331.04 | 545.61 | 482.29
2046 | 88.46 | 92.09 | 282.94 | 661.8 | 251.8 | 1460.02 | 178.39 | 949.42 | 261.69 | 281.64 | 168.99 | 369.57 | 330.01 | 538.81 | 465.12
2047 | 106.48 | 99.36 | 288.89 | 673.9 | 272.78 | 1607.01 | 195.36 | 1027.56 | 266.85 | 284.86 | 168.84 | 332.89 | 317.54 | 523.18 | 429.62
2048 | 107.44 | 101.81 | 324.33 | 758.44 | 302.14 | 1791.98 | 217.97 | 1120.91 | 286.89 | 321.63 | 187.6 | 329.72 | 331.03 | 557.54 | 428.11
2049 | 112.27 | 100.55 | 347.05 | 843.85 | 323.55 | 1929.69 | 236.76 | 1185.25 | 301.34 | 352.56 | 202.82 | 343.04 | 351.81 | 594.25 | 445.46
2050 | 114.54 | 94.63 | 365.43 | 909.62 | 347.91 | 1998 | 253.72 | 1249 | 299 | 370.2 | 208.15 | 352.49 | 369.01 | 617.98 | 460.02
2051 | 117.6 | 97.38 | 385.87 | 962.28 | 369.08 | 2050.94 | 263.1 | 1287.48 | 290.97 | 388.54 | 213.97 | 367.17 | 386.07 | 639.96 | 475.06
2052 | 121.85 | 99 | 397.79 | 996.54 | 380 | 2083.98 | 269.37 | 1333.43 | 303.9 | 399.18 | 218.66 | 381.88 | 398.08 | 650.73 | 503.06
2053 | 115.75 | 99.94 | 382.32 | 990.39 | 371.45 | 2054.91 | 267.64 | 1338.16 | 299.55 | 386.14 | 204.7 | 379.59 | 394.06 | 647.67 | 512.37
2054 | 112.19 | 96.95 | 384.54 | 993.17 | 367.91 | 2008.49 | 267.84 | 1327.17 | 295.77 | 397.52 | 218.88 | 402.89 | 405.04 | 663.67 | 540.07
2055 | 114.82 | 99.63 | 411.76 | 1013.29 | 376.86 | 1993.79 | 216.07 | 1331.43 | 312.54 | 419.96 | 233.08 | 429.21 | 417.08 | 684.52 | 561.6
2056 | 116.38 | 102.51 | 414.98 | 965.68 | 363.3 | 1967.78 | 235.29 | 1315.97 | 318.56 | 421.02 | 232.7 | 426.81 | 417.08 | 682.69 | 563.91
2057 | 117.23 | 111.25 | 399.81 | 954.02 | 353.22 | 1930.22 | 229.38 | 1268.07 | 314.65 | 404.99 | 219.86 | 400.95 | 405.02 | 662.85 | 529.38
2058 | 118.35 | 118.98 | 391.07 | 891.9 | 347.11 | 1900.34 | 225.06 | 1242.46 | 318.73 | 396.19 | 215.63 | 374.2 | 387.27 | 627.77 | 500.21
2059 | 141.32 | 135.72 | 439 | 917.11 | 377.05 | 2052.15 | 241.41 | 1296.53 | 340.23 | 429.73 | 233.66 | 422.33 | 398.75 | 656.78 | 543.7
2060 | 161.8 | 146.62 | 453.2 | 961.27 | 398.63 | 2066.26 | 236.22 | 1307.55 | 353.81 | 432.87 | 233.68 | 463.92 | 413.67 | 658.68 | 571.28
2061 | 150.89 | 140.3 | 433.8 | 937.61 | 382.15 | 1983.39 | 233.23 | 1216.7 | 332.83 | 412.58 | 225.72 | 471.66 | 416.37 | 675.72 | 584.05
2062 | 132.34 | 125.45 | 405.08 | 882.95 | 348.66 | 1810.25 | 221.16 | 1107.25 | 317.34 | 387.92 | 217.13 | 477.12 | 410.48 | 668.3 | 596.03
2063 | 109.5 | 107.62 | 373.02 | 801.97 | 305.28 | 1587.36 | 202.95 | 987.71 | 293.16 | 356.74 | 206.55 | 464.87 | 406.04 | 651.51 | 585.91
2064 | 87.38 | 105.09 | 328.32 | 725.89 | 272 | 1395.45 | 188.31 | 897.02 | 265.66 | 325.76 | 191.66 | 439.47 | 388.72 | 622.54 | 566.79
2065 | 73.48 | 86.53 | 296 | 668.8 | 246.77 | 1283.3 | 178.04 | 836.93 | 252.55 | 294.28 | 180.38 | 416.25 | 387.76 | 598.27 | 544.23
2066 | 68.06 | 83.49 | 280.74 | 638.18 | 233.89 | 1217.1 | 172.99 | 811.37 | 241.95 | 280.15 | 174.25 | 401.86 | 376.05 | 569.64 | 524.86
2067 | 66.5 | 81.5 | 274.58 | 628.11 | 228.22 | 1194.68 | 170.27 | 758.51 | 246.44 | 272.73 | 168.14 | 390.06 | 363.66 | 560.39 | 509.57
2068 | 66.16 | 81.34 | 271.98 | 618.13 | 222.95 | 1201.42 | 166.86 | 764.15 | 252.83 | 267.39 | 163.43 | 378.88 | 353.15 | 545.81 | 492
2069 | 69.94 | 84.3 | 274.53 | 629.11 | 227.33 | 1283.99 | 167.99 | 853.12 | 248.24 | 268.07 | 163.39 | 375.07 | 343.67 | 543.38 | 484.65
2070 | 84.3 | 93.84 | 280.56 | 654.48 | 246.25 | 1405.58 | 170.04 | 934.04 | 259.5 | 275.59 | 169.57 | 376.18 | 340.93 | 545.69 | 470.18
2071 | 100.17 | 98.82 | 285.77 | 665.62 | 263.24 | 1536.91 | 166.28 | 1001.82 | 266.82 | 278.35 | 167.76 | 340.44 | 327.84 | 530.23 | 430.7
2072 | 106.64 | 101.48 | 316.62 | 741.58 | 296.31 | 1715.84 | 168.55 | 1103.44 | 280.1 | 318.02 | 184.49 | 337.17 | 342.09 | 554.87 | 437.7
2073 | 112.47 | 105.2 | 340.66 | 821.8 | 323.77 | 1860.22 | 188.75 | 1187.11 | 288.23 | 351.88 | 195.61 | 351.17 | 366.63 | 593.94 | 457.83
2074 | 116.2 | 109.14 | 355.39 | 858.85 | 342.14 | 1914.81 | 203.3 | 1226.04 | 291.98 | 368.72 | 201 | 354.66 | 385.67 | 623.38 | 459.06
2075 | 119.67 | 112.92 | 369.88 | 896.53 | 358.1 | 1976 | 214.32 | 1277.61 | 291.06 | 390.5 | 207.17 | 365.69 | 397.09 | 644.98 | 477
2076 | 123.79 | 116.02 | 380.92 | 930.18 | 373.68 | 1999.65 | 213.32 | 1304.55 | 291.29 | 398.88 | 205.3 | 382.33 | 401.17 | 652.19 | 502.35
2077 | 118.23 | 114.53 | 368.27 | 923.63 | 363.32 | 1973.01 | 213.84 | 1289.05 | 284.27 | 385.35 | 190.3 | 378.65 | 397.09 | 646.44 | 504.77
2078 | 112.4 | 111.1 | 367.72 | 929.04 | 356.43 | 1913.7 | 205.76 | 1270.88 | 279.94 | 389.83 | 200.76 | 396.24 | 406.06 | 668.77 | 536
2079 | 112.78 | 111.35 | 377.88 | 932.55 | 357.18 | 1887.71 | 207.55 | 1216.66 | 295.48 | 400.42 | 210.9 | 417.04 | 419.01 | 694.31 | 556.96
2080 | 114.37 | 113.11 | 380.55 | 922.29 | 351.14 | 1859.62 | 206.37 | 1214.31 | 288.64 | 395.54 | 210.37 | 415.94 | 414.79 | 679.58 | 549.33
2081 | 115.92 | 115.33 | 377.39 | 893.56 | 345.78 | 1809.81 | 205.86 | 1186.87 | 269.7 | 383.85 | 206.72 | 399.84 | 406.07 | 672.64 | 525.77
2082 | 117.33 | 119.24 | 378.59 | 865.9 | 341.24 | 1781.87 | 205.58 | 1180.87 | 283.41 | 377.65 | 204.46 | 377.94 | 388.41 | 632.96 | 491.06
2083 | 138.33 | 136.32 | 431.38 | 904.02 | 379.34 | 1904.3 | 223.99 | 1264.44 | 304.83 | 408.74 | 223.23 | 435.01 | 403.28 | 652.59 | 541.26
2084 | 159.27 | 145.76 | 446.13 | 926.96 | 385.63 | 1912.08 | 226.55 | 1263.1 | 320.47 | 406.11 | 223.65 | 475.72 | 414.91 | 669.71 | 572.9
2085 | 149.91 | 138.4 | 428.44 | 888.85 | 369.9 | 1837.38 | 213.16 | 1189.07 | 306.96 | 387.95 | 217.08 | 481.87 | 415.33 | 676.47 | 583.02
2086 | 131.38 | 123.26 | 397.31 | 835.34 | 341.68 | 1682.94 | 203.95 | 1078.3 | 289.96 | 364.67 | 206.75 | 484.43 | 416.45 | 676.7 | 597
2087 | 109.13 | 107.48 | 356.55 | 766.27 | 301.62 | 1472.45 | 190.33 | 964.68 | 267.19 | 333.19 | 192.72 | 480.63 | 406.38 | 656.57 | 585.2
2088 | 87.54 | 92.78 | 320.16 | 694.98 | 264.92 | 1303.79 | 174.5 | 855.51 | 241.88 | 301.56 | 176.93 | 456.01 | 387 | 623.42 | 565.81
2089 | 74.03 | 83.17 | 311.7 | 641.83 | 239.86 | 1187.2 | 164.68 | 808.63 | 235.93 | 274.99 | 157.78 | 433.19 | 374.03 | 589.19 | 541.05
2090 | 68.47 | 80.17 | 297.84 | 611.38 | 222.73 | 1120.98 | 144.41 | 751 | 238.51 | 262.71 | 152.49 | 419.31 | 364.98 | 581.38 | 521.01
2091 | 66.66 | 77.07 | 289.65 | 594.4 | 215.52 | 1086.68 | 150.46 | 732.24 | 226.57 | 251.89 | 149.55 | 407.1 | 354.03 | 552.28 | 504.24
2092 | 66.11 | 75.55 | 284.9 | 576.5 | 215.72 | 1079.02 | 150.26 | 716.68 | 226.26 | 243.1 | 148.06 | 394.97 | 347 | 551.71 | 487.54
2093 | 67.92 | 75.44 | 279.92 | 576.9 | 214.82 | 1091.28 | 150.44 | 732.54 | 226.71 | 243.31 | 147.59 | 390.76 | 340.99 | 544.51 | 478.07
2094 | 73.83 | 78.06 | 279.83 | 569.53 | 220.94 | 1090.45 | 146.1 | 745.77 | 223.32 | 246.92 | 147.33 | 388.97 | 329.41 | 529.52 | 464.64
2095 | 82.18 | 80.65 | 267.51 | 540.87 | 218.55 | 1055.61 | 140.53 | 759.31 | 223.73 | 234 | 138.43 | 348.92 | 306 | 509.27 | 427.39
2096 | 94.47 | 87.32 | 287.94 | 566.7 | 235.55 | 1151.74 | 149.62 | 821.05 | 228.42 | 247.86 | 144.05 | 331.14 | 304.75 | 498.19 | 422.65
2097 | 104.71 | 91.96 | 309.02 | 605.82 | 252.66 | 1274.49 | 160.27 | 889.66 | 242.39 | 262.25 | 148.05 | 326.97 | 321.07 | 511.51 | 421.03
2098 | 110.57 | 97.17 | 327.99 | 644.97 | 276.92 | 1368.13 | 170.3 | 941.52 | 258.69 | 274.09 | 150.06 | 327.22 | 332 | 535.38 | 424.31
2099 | 113.83 | 99.12 | 331.71 | 672.17 | 293.14 | 1443.67 | 176.83 | 979.35 | 252.45 | 288.43 | 154.81 | 334.55 | 340.04 | 542.85 | 434.38
2100 | 117.19 | 101.7 | 352.78 | 696.8 | 306.35 | 1487.95 | 186.8 | 1026.34 | 260.08 | 297.82 | 158.49 | 344.44 | 349.24 | 557.58 | 455.64
2101 | 115.86 | 102.13 | 358.55 | 709.39 | 310.59 | 1508.24 | 191.14 | 1028.48 | 260.27 | 301.08 | 158.26 | 351.2 | 351.67 | 551.61 | 467.66
2102 | 107.97 | 97.25 | 354.73 | 693.84 | 304.99 | 1459.68 | 191.73 | 1005.14 | 262.56 | 296.11 | 154.28 | 359.6 | 353.02 | 565.53 | 480.98
2103 | 104.44 | 95.07 | 343.45 | 676.92 | 289.8 | 1385.05 | 190.08 | 973.53 | 252.82 | 291.9 | 152.27 | 370.36 | 355.33 | 565.68 | 494.77
2104 | 104.81 | 96.45 | 343.97 | 667.03 | 283.23 | 1337.63 | 188.08 | 949.87 | 228.08 | 286.85 | 150.59 | 369.67 | 355.49 | 547.36 | 490.14
2105 | 105.93 | 98.31 | 341.85 | 661.81 | 280.5 | 1306.41 | 187.47 | 931.28 | 225.11 | 283.07 | 147.72 | 359.76 | 342.32 | 551.19 | 473.83
2106 | 110.38 | 104.84 | 348.85 | 664.54 | 285.39 | 1323.74 | 188.52 | 954.14 | 231.32 | 290.32 | 150.1 | 350.23 | 336.02 | 538.77 | 460.25
2107 | 131.39 | 124.45 | 407.04 | 740.13 | 325 | 1507.92 | 208.83 | 1041.73 | 275.15 | 337.84 | 179.91 | 411.89 | 367.06 | 582.05 | 516.97
2108 | 147.37 | 128.4 | 421.81 | 769.71 | 342.78 | 1560.08 | 213.14 | 1046.1 | 294.05 | 340.85 | 188.79 | 454.82 | 386.17 | 610.42 | 555.86
2109 | 138.21 | 119.21 | 408.97 | 758.32 | 325.51 | 1514.67 | 205.87 | 987.41 | 282.15 | 336.64 | 182.88 | 458.96 | 389.89 | 618.78 | 563.47
2110 | 121.66 | 107.78 | 389.85 | 716.43 | 306.5 | 1407.67 | 197.54 | 923.58 | 254.27 | 320.26 | 175.19 | 465.34 | 393 | 624.65 | 568.81
2111 | 102.9 | 92.83 | 357.5 | 656.28 | 279.18 | 1274.19 | 184.79 | 895.68 | 224.81 | 294.17 | 165.73 | 460.3 | 395.04 | 614.26 | 570.07
2112 | 86.3 | 81.61 | 318.91 | 609.79 | 246.13 | 1140.89 | 171.74 | 912.77 | 200.11 | 272.17 | 156.86 | 446.06 | 385.69 | 597.48 | 559.95
2113 | 74.09 | 74.26 | 286.9 | 568.14 | 226.98 | 1019.63 | 161.43 | 719.07 | 189.41 | 252.65 | 150.47 | 424.89 | 375.04 | 589.46 | 541.25
2114 | 68.34 | 69.89 | 272.53 | 541.44 | 208.61 | 968.94 | 156.43 | 683.21 | 182.52 | 240.62 | 144.7 | 409.95 | 363.05 | 577.01 | 522.05
2115 | 66.54 | 67.24 | 263.96 | 527.58 | 203.07 | 937.08 | 154.16 | 663.93 | 183.65 | 233.79 | 140.92 | 397.7 | 355.05 | 555.92 | 508.02
2116 | 65.21 | 66.27 | 258.59 | 509.57 | 198.55 | 921.38 | 152.69 | 657.48 | 173.61 | 228.83 | 136.2 | 386.8 | 345.07 | 550.42 | 496.05
2117 | 66.2 | 66.81 | 256.01 | 509.85 | 198.21 | 928.27 | 152.11 | 667.15 | 181.37 | 228.28 | 133.75 | 380.54 | 340.01 | 536.78 | 482
2118 | 70.63 | 69.75 | 257.21 | 513.67 | 200.18 | 925.73 | 149.95 | 680.34 | 185.34 | 228.38 | 132.57 | 379.32 | 332.01 | 518.46 | 471.03
2119 | 78.02 | 73.28 | 244.58 | 488.24 | 197.74 | 911.38 | 142.86 | 694.26 | 186.53 | 214.32 | 126.61 | 346.24 | 309.02 | 506.51 | 435
2120 | 91.09 | 80.95 | 263.05 | 514.36 | 208.3 | 1010.64 | 147.61 | 761.43 | 197.79 | 224.49 | 130.92 | 331.65 | 314.04 | 504.14 | 427.99
2121 | 101.87 | 87.26 | 284.46 | 548.95 | 236.68 | 1131.93 | 155.48 | 837.51 | 207.65 | 237.48 | 136.1 | 320.8 | 319.04 | 523.29 | 423.02
2122 | 106.79 | 90.53 | 303.09 | 579.5 | 258.05 | 1222.8 | 165.67 | 861.51 | 206.08 | 251.04 | 139.1 | 316.21 | 326.76 | 520.67 | 419.13
2123 | 119.62 | 90.77 | 322.74 | 611.96 | 265 | 1278.51 | 173.88 | 872.02 | 204.11 | 261.55 | 144.35 | 324.15 | 334.64 | 537.44 | 426.43
2124 | 112.33 | 91.95 | 338.65 | 641.61 | 275.31 | 1332.62 | 183.04 | 900.14 | 205.72 | 269.61 | 150.68 | 335.09 | 341.25 | 544.58 | 442.98
2125 | 108.55 | 93.6 | 340.46 | 657.13 | 277.75 | 1356.72 | 190.36 | 925.53 | 218.16 | 274.12 | 154.53 | 341.07 | 345 | 545.63 | 450.98
2126 | 101.71 | 89.45 | 336.67 | 648.71 | 274.35 | 1321.14 | 192.4 | 912.93 | 213.96 | 270.88 | 155.76 | 347.95 | 345.07 | 545.64 | 457.05
2127 | 99.66 | 86.71 | 330.32 | 627.86 | 265.86 | 1251.23 | 185.58 | 879.94 | 215.51 | 269.64 | 156.04 | 348.41 | 345.01 | 550.02 | 463.65
2128 | 98.94 | 87.15 | 322.58 | 614.29 | 256.77 | 1206.87 | 184.85 | 856.84 | 193.14 | 266.87 | 153.02 | 335.87 | 341.02 | 542.95 | 460.4
2129 | 99.74 | 87.84 | 314.76 | 597.85 | 261.69 | 1184.03 | 190.43 | 857.33 | 188.72 | 259.05 | 150.11 | 325.78 | 337.03 | 528.24 | 449
2130 | 104.53 | 96.41 | 324.95 | 603.36 | 272.27 | 1211.55 | 189.31 | 873.61 | 200.48 | 268.18 | 155.11 | 323.42 | 331.03 | 530.83 | 444.03
2131 | 129.45 | 116.37 | 385.39 | 696.26 | 313.84 | 1386.42 | 211.71 | 971.74 | 240.09 | 320.66 | 181.22 | 389.34 | 354.07 | 564.08 | 501.06
2132 | 141.37 | 119.81 | 399.93 | 711.54 | 321.57 | 1453.44 | 215.77 | 974.85 | 253.24 | 328.63 | 182.95 | 433.18 | 368.15 | 594.41 | 534.24
2133 | 130.23 | 111.28 | 376.87 | 695.74 | 304.34 | 1427.65 | 205.8 | 921.28 | 239.74 | 318.76 | 177.15 | 447.25 | 373.1 | 619.82 | 549.44
2134 | 110.61 | 98.52 | 361.25 | 663.12 | 289.44 | 1333.57 | 197.94 | 870.76 | 233.81 | 302 | 171.71 | 445.86 | 379.33 | 618.96 | 566.05
2135 | 101.31 | 85.63 | 331.96 | 617.21 | 260.03 | 1222.78 | 188.53 | 811.92 | 222.45 | 281.59 | 162.9 | 429.3 | 382.76 | 613.89 | 563.04
2136 | 84.29 | 75.45 | 299.47 | 580.36 | 234.43 | 1101.02 | 176.81 | 736.76 | 220.18 | 260.33 | 152.86 | 407.41 | 378.84 | 587.13 | 547
2137 | 72.34 | 66.41 | 276.9 | 542.59 | 209.44 | 1012.73 | 155.29 | 683.53 | 225.02 | 235.38 | 144.74 | 395.11 | 360.03 | 567.21 | 524.46
2138 | 66.9 | 63.37 | 264.74 | 517.71 | 200.43 | 943.09 | 150.13 | 656.84 | 206.1 | 225.32 | 139.5 | 380.3 | 350 | 537.76 | 503.34
2139 | 64.7 | 61.05 | 255.4 | 513.37 | 194.02 | 918.48 | 156.67 | 644.4 | 204.59 | 218.78 | 135.86 | 375.21 | 344.01 | 535.46 | 489.22
2140 | 63.8 | 60.82 | 251.45 | 508.27 | 191.48 | 921.57 | 157.01 | 647.29 | 200.21 | 215.37 | 135.81 | 367.47 | 335.08 | 513.9 | 476.95
2141 | 65.61 | 62.98 | 252.8 | 507.11 | 197.16 | 952.23 | 155.76 | 669.97 | 201.71 | 217.45 | 136.02 | 362.79 | 332.03 | 507.53 | 461.98
2142 | 71.62 | 68.04 | 259.86 | 521.86 | 206.04 | 991.28 | 155.92 | 713.76 | 221.03 | 220.98 | 139.2 | 359.36 | 328.06 | 508.43 | 447.82
2143 | 79.26 | 73.23 | 255.87 | 512.45 | 209.28 | 1041.62 | 151.55 | 752.15 | 220.68 | 220.53 | 136.97 | 328.47 | 315.04 | 498.07 | 419.01
2144 | 93.46 | 78.6 | 286.16 | 566.38 | 240.53 | 1203.43 | 163.03 | 840.32 | 220.6 | 250.02 | 147.36 | 319.51 | 318 | 509.8 | 415.04
2145 | 106.2 | 86.21 | 317.18 | 624.4 | 255.17 | 1358.95 | 173.78 | 915.75 | 231.77 | 279.29 | 157.11 | 319.67 | 331.05 | 534.67 | 423.94
2146 | 112.17 | 90.52 | 338.61 | 679.33 | 289.98 | 1476.44 | 185.82 | 971.14 | 266.93 | 300.42 | 165.79 | 322.12 | 342.06 | 548.79 | 423.73
2147 | 114.88 | 92.76 | 357.67 | 714.71 | 304.81 | 1566.57 | 191.07 | 1021.96 | 273.54 | 316.52 | 169.64 | 326.77 | 353 | 566.74 | 436.23
2148 | 118.39 | 96.3 | 375.53 | 739.1 | 316.44 | 1604.21 | 197.76 | 1065.06 | 260.4 | 327.61 | 173.18 | 336.88 | 357.99 | 566.17 | 451.76
2149 | 117.7 | 98.98 | 376.19 | 748.76 | 315.29 | 1603.75 | 189.12 | 1068.9 | 273.16 | 323.52 | 169.09 | 343.87 | 360.36 | 580.72 | 467.04
2150 | 113.17 | 96.2 | 370.8 | 730.82 | 309.39 | 1534.01 | 182.33 | 1039.18 | 256.77 | 318.01 | 168.62 | 341.85 | 360.01 | 582.44 | 478.26
2151 | 112.64 | 96.43 | 365.96 | 721.14 | 304.71 | 1479.94 | 175.7 | 1009.75 | 256.58 | 316.68 | 170.78 | 352.87 | 360.21 | 584.11 | 490.03
2152 | 113.57 | 98.54 | 364.55 | 711.19 | 302.64 | 1471.87 | 170.43 | 996.9 | 251.93 | 315.3 | 171.09 | 348.44 | 357.02 | 578.65 | 489.01
2153 | 114.62 | 103.83 | 360.89 | 712.86 | 297.2 | 1483.78 | 177.45 | 985.52 | 264 | 315.48 | 171.64 | 333.99 | 349.12 | 561.27 | 478.04
2154 | 122.8 | 108.04 | 363.28 | 712.69 | 302.12 | 1525.37 | 189.87 | 1000.34 | 266.14 | 321.7 | 178.19 | 325.11 | 344.71 | 553.59 | 456.43
2155 | 147.18 | 122.97 | 397.84 | 787.7 | 344.35 | 1658.67 | 211.91 | 1086.79 | 300.15 | 360.92 | 198.14 | 388.03 | 376.07 | 602.18 | 517.99
2156 | 153.24 | 128.34 | 404.06 | 805.23 | 347.85 | 1667.46 | 215.01 | 1079.06 | 295.19 | 360.93 | 194.28 | 433.07 | 384.21 | 628.05 | 545.04
2157 | 140.98 | 120.26 | 386.4 | 783.79 | 333.86 | 1613.6 | 203.08 | 1015 | 281.1 | 335.18 | 188.04 | 437.32 | 384.71 | 624.56 | 549.34
2158 | 122.98 | 106.47 | 357.16 | 737.16 | 311.98 | 1491.09 | 190.79 | 942.5 | 264.2 | 309.52 | 179.49 | 434.23 | 384.35 | 627.97 | 555.56
2159 | 103.56 | 90.92 | 321.56 | 674.45 | 280.93 | 1342.41 | 178.68 | 863.94 | 247.26 | 286.48 | 169.04 | 425.52 | 384.06 | 624.39 | 559.67
2160 | 87.57 | 80.24 | 302.95 | 621.82 | 252.45 | 1198.63 | 166.27 | 713.14 | 228.87 | 265.47 | 159.57 | 412.57 | 376.99 | 602.09 | 544.17
2161 | 76.49 | 73.72 | 287.49 | 571.32 | 230.47 | 1102.13 | 158.17 | 764.94 | 227.95 | 242.35 | 151.66 | 403.69 | 372.02 | 603.56 | 515.71
2162 | 70.21 | 69.43 | 276.29 | 547.74 | 215.17 | 1055.97 | 154.14 | 721.24 | 225.53 | 230.69 | 145.85 | 392.85 | 359.97 | 574.62 | 492.07
2163 | 66.72 | 66.47 | 269.52 | 530.06 | 208.08 | 1002.12 | 151.9 | 668.96 | 219.83 | 223.77 | 142.32 | 381.6 | 351.01 | 571.96 | 482.26
2164 | 65.55 | 65.27 | 266.92 | 515.62 | 202.16 | 987.57 | 150.68 | 659.05 | 218.3 | 219.26 | 139.53 | 367.39 | 340.07 | 553.65 | 471.59
2165 | 67.06 | 66.5 | 264.91 | 495.67 | 201.81 | 994 | 150.77 | 670.9 | 223.08 | 218.63 | 138.08 | 360.49 | 334.03 | 544.07 | 450.39
2166 | 72.26 | 69.64 | 266.55 | 496.08 | 204.12 | 1005.44 | 150.98 | 687.05 | 222.53 | 221.19 | 136.85 | 355.45 | 330.03 | 528.64 | 443.97
2167 | 78.89 | 74.09 | 255.24 | 463.57 | 197.07 | 1006.53 | 143.64 | 697.13 | 216.52 | 210.58 | 130.77 | 328.86 | 307.97 | 507.04 | 418.67
2168 | 92.53 | 81.04 | 276.54 | 491.95 | 209.39 | 1116.93 | 152.43 | 731 | 226.64 | 225.99 | 138.18 | 306.54 | 309.07 | 505.24 | 415.96
2169 | 106.71 | 85.53 | 297.45 | 531.13 | 229.65 | 1258.05 | 163.18 | 813.06 | 237.92 | 241.59 | 143.75 | 300.62 | 316.04 | 516.45 | 412.4
2170 | 115.08 | 88.73 | 309.22 | 568.75 | 251.39 | 1379.73 | 174.97 | 848.05 | 240.37 | 258.2 | 146.19 | 296.07 | 323.14 | 535.91 | 410.23
2171 | 116.6 | 88.06 | 322.93 | 608.19 | 271.58 | 1471.01 | 185.27 | 885.74 | 244.75 | 270.97 | 146.45 | 302.41 | 333.06 | 548.71 | 430.53
2172 | 115.89 | 90.3 | 337.08 | 639.41 | 283.67 | 1518.79 | 190.29 | 968.54 | 254.92 | 276.21 | 149.58 | 315.02 | 346.38 | 546.72 | 441.91
2173 | 113.27 | 92.81 | 344.93 | 662.26 | 285.9 | 1521.7 | 193.89 | 973.06 | 249.33 | 281.18 | 148.74 | 328.1 | 349.54 | 569.74 | 461.99
2174 | 107.93 | 91.33 | 347.27 | 658.72 | 280.17 | 1506.26 | 195.61 | 936.27 | 243.98 | 280.52 | 147.03 | 334.56 | 350.4 | 560.97 | 478.25
2175 | 103.91 | 90.23 | 340.43 | 652.25 | 275.64 | 1447.44 | 193.25 | 946.59 | 242.49 | 277.75 | 146.86 | 340.09 | 356.8 | 559.54 | 488.19
2176 | 102.24 | 90.34 | 338.01 | 649.2 | 273.85 | 1416.17 | 192.03 | 963.96 | 240.5 | 278.52 | 146.9 | 333.83 | 358 | 561.15 | 489.62
2177 | 101.75 | 94.04 | 333.34 | 640.42 | 258.75 | 1403.66 | 193.3 | 921.61 | 238.8 | 280.84 | 146.62 | 328.94 | 346.41 | 549.09 | 474.29
2178 | 108.01 | 97.78 | 339.47 | 650.19 | 274.21 | 1442.7 | 188.76 | 897.99 | 249.18 | 287.95 | 153.66 | 314.11 | 344.9 | 550.79 | 451.81
2179 | 136.77 | 116.52 | 409.87 | 741.48 | 320.68 | 1667.61 | 212.83 | 1010.07 | 284.09 | 341.63 | 182.09 | 380.34 | 368.26 | 588.67 | 508.04
2180 | 150.04 | 127.24 | 432.53 | 783.76 | 340.8 | 1751.42 | 225.35 | 1074.98 | 301.01 | 356.29 | 186.73 | 433.09 | 381.05 | 610.27 | 540.03
2181 | 139.74 | 119.9 | 418.66 | 772.73 | 336.07 | 1702.28 | 215.81 | 1039.72 | 282.94 | 349.93 | 184.03 | 443.33 | 378.76 | 620.06 | 555.07
2182 | 120.79 | 106.01 | 374.19 | 739.37 | 308.94 | 1547.91 | 199.65 | 944.67 | 268.49 | 330.28 | 176.3 | 447.15 | 391.63 | 628.89 | 565.04
2183 | 97.86 | 90.53 | 330.7 | 688.05 | 277.09 | 1376.25 | 184.06 | 872.04 | 251.48 | 299.89 | 163.23 | 433.85 | 383.04 | 615.61 | 558.02
2184 | 81.41 | 81.07 | 301.89 | 628.51 | 246.49 | 1218.04 | 168.48 | 812.81 | 237.99 | 274.56 | 151.62 | 411.52 | 375.47 | 592.55 | 535.01
2185 | 72.84 | 76.22 | 284 | 586.92 | 226.94 | 1117.81 | 160.53 | 724.48 | 223.91 | 250.39 | 143.46 | 395.39 | 369.95 | 563.88 | 518.97
2186 | 67.85 | 74.09 | 271.23 | 563.11 | 216.16 | 1078.83 | 157.13 | 707.97 | 212.66 | 238.97 | 138.86 | 378.56 | 358.43 | 547 | 500.32
2187 | 66.23 | 72.24 | 265.16 | 553.96 | 208.65 | 1056.59 | 156.37 | 736.82 | 212.24 | 233.53 | 135.01 | 371.3 | 352.32 | 528.49 | 485.3
2188 | 66.04 | 73.62 | 260.49 | 549.72 | 208.87 | 1079.21 | 153.94 | 734.75 | 209.58 | 231.94 | 133.28 | 356.5 | 340.03 | 510.31 | 462.47
2189 | 71.38 | 80.54 | 266.45 | 570.25 | 217.51 | 1235.78 | 156.69 | 790.59 | 232.98 | 238.42 | 139.36 | 360.64 | 336.52 | 521.91 | 459.73
2190 | 94.61 | 93.52 | 287.53 | 616.69 | 252.75 | 1535.62 | 154.25 | 957.79 | 254.23 | 255.83 | 147.74 | 364.49 | 330.25 | 521.48 | 449.56
2191 | 114.95 | 103.23 | 292.09 | 648.23 | 269.4 | 1617.95 | 155.61 | 1034.93 | 266.74 | 264.56 | 149.49 | 328.66 | 319.99 | 508.1 | 404.54
2192 | 108.62 | 100.16 | 321.74 | 700.15 | 287.46 | 1724.55 | 181.09 | 1104.51 | 261.14 | 301.39 | 167.57 | 328.14 | 334.7 | 531.55 | 403.9
2193 | 110.89 | 103.96 | 360.2 | 771.34 | 306.58 | 1838.69 | 198.16 | 1165.59 | 268.66 | 340.31 | 185.2 | 350.53 | 361.84 | 579 | 443.01
2194 | 113.23 | 106.32 | 373.09 | 821.01 | 318.62 | 1903.23 | 205.25 | 1210.03 | 266.73 | 360.48 | 194.31 | 362.81 | 375.59 | 608.84 | 449.94
2195 | 116.15 | 107.67 | 388.5 | 865.26 | 333.3 | 1972.21 | 215.74 | 1265.45 | 281.43 | 380.13 | 203.54 | 377.73 | 389.49 | 638.62 | 480.09
2196 | 120 | 110.71 | 398.68 | 904.89 | 354.32 | 2005.22 | 225.78 | 1294.08 | 282.35 | 390.55 | 206.03 | 381.2 | 396.85 | 649.82 | 492.84
2197 | 112.69 | 112.32 | 388.07 | 890.35 | 339.24 | 1989.75 | 222.79 | 1268.18 | 283.44 | 369.64 | 188.53 | 374.25 | 395.17 | 631.63 | 505.88
2198 | 108.62 | 110.52 | 390.58 | 892.16 | 339.21 | 1952.95 | 215.78 | 1250.47 | 271.75 | 378.17 | 199.22 | 389.38 | 403.12 | 649.8 | 546.09
2199 | 112.74 | 112.29 | 404.48 | 894.55 | 342.47 | 1941.61 | 220.19 | 1257.73 | 286.23 | 396.58 | 212.62 | 413.1 | 412 | 673.2 | 564.15
2200 | 115.24 | 116 | 409.57 | 902.09 | 340.5 | 1954.23 | 221.43 | 1263.11 | 285.32 | 396.58 | 213.63 | 412.65 | 407.01 | 667.31 | 555.99
2201 | 117.06 | 119.23 | 406.2 | 887.1 | 341.35 | 1916.9 | 225.69 | 1242.84 | 287.38 | 393.74 | 209.21 | 402.66 | 400.05 | 639.24 | 535.53
2202 | 124.79 | 123.88 | 399.37 | 855.7 | 344.95 | 1869.04 | 219.89 | 1255.55 | 293.04 | 386.7 | 205.61 | 381.77 | 382.07 | 608.58 | 512.92
2203 | 150.31 | 144.06 | 446.22 | 894.26 | 372.39 | 2032.32 | 235.25 | 1313.14 | 321.59 | 416.06 | 222.95 | 426.83 | 394.01 | 626.5 | 557.49
2204 | 163.08 | 154.14 | 463.57 | 924.23 | 388.94 | 2099.65 | 240.43 | 1296.84 | 328.51 | 410.75 | 221.38 | 467.25 | 405.06 | 647.18 | 580.6
2205 | 151.72 | 143.18 | 442.17 | 890.56 | 374.49 | 2031.56 | 228.23 | 1207.91 | 305.47 | 390.6 | 212.78 | 477.23 | 397.85 | 655.54 | 608.65
2206 | 131.49 | 126.32 | 397.9 | 824.96 | 341.41 | 1847.86 | 214.98 | 1079.93 | 278.02 | 362.83 | 200.77 | 470.63 | 405.01 | 655.82 | 592.69
2207 | 106.01 | 105.58 | 336.39 | 731.71 | 293.3 | 1583.25 | 203.02 | 950.22 | 253.86 | 325.45 | 186.06 | 457.84 | 397.02 | 632.52 | 581.53
2208 | 82.97 | 92.32 | 290.4 | 656.54 | 260.62 | 1389.92 | 182.95 | 889.55 | 234.6 | 291.15 | 170.67 | 421 | 384.35 | 610.05 | 550.13
2209 | 72.9 | 85.01 | 279.97 | 611.75 | 234.96 | 1273.58 | 172.08 | 893.21 | 237.13 | 268.45 | 159.41 | 397.64 | 383.55 | 567.01 | 521.91
2210 | 68.56 | 84.93 | 273.01 | 592.44 | 225.39 | 1209.73 | 166.72 | 753.37 | 234.77 | 257.4 | 153.21 | 387.25 | 370.02 | 551.67 | 494.8
2211 | 66 | 82.57 | 262.35 | 578.95 | 220.58 | 1171.28 | 162.7 | 735.12 | 229.31 | 246.62 | 148.51 | 377.6 | 359.06 | 531.48 | 485.74
2212 | 65.94 | 83.28 | 259.08 | 572.68 | 215.66 | 1188.8 | 161.58 | 669.91 | 232.72 | 240.48 | 146.61 | 367.85 | 350.07 | 514.25 | 467.02
2213 | 71.22 | 89.69 | 259.84 | 586.28 | 222.88 | 1348.66 | 164.19 | 801.73 | 236.13 | 249.52 | 148.63 | 363.39 | 345 | 523.55 | 458.02
2214 | 96.55 | 106.78 | 284.76 | 642.4 | 260.53 | 1682.38 | 171.57 | 1014.07 | 259.79 | 272.39 | 158.1 | 366.05 | 335.08 | 528.37 | 443.66
2215 | 118.51 | 118.28 | 291.63 | 660.45 | 281.57 | 1725.8 | 167.98 | 1117.05 | 272.12 | 275.16 | 157.08 | 335.26 | 324.05 | 509.61 | 403.83
2216 | 110.86 | 111.47 | 311.28 | 715.49 | 291.55 | 1800.23 | 176.24 | 1096.15 | 262.4 | 306.8 | 172.54 | 330.72 | 335.97 | 542.97 | 409.32
2217 | 111.34 | 110.97 | 332.54 | 793.09 | 308.64 | 1886.86 | 188.93 | 1185.18 | 267.61 | 337.8 | 187.74 | 347.39 | 359.97 | 594.17 | 432.47
2218 | 112.62 | 111.59 | 352.6 | 861.8 | 327.37 | 1930.12 | 194.29 | 1224.69 | 276.07 | 352.8 | 192.96 | 366.38 | 372.45 | 612.04 | 455.19
2219 | 116.48 | 113.53 | 368.54 | 907.04 | 347.24 | 1986.45 | 201.95 | 1287.6 | 273.41 | 370.86 | 196.11 | 376.86 | 388.21 | 641.33 | 484.67
2220 | 119.65 | 117.25 | 380.33 | 938.66 | 357.55 | 2018.75 | 209.64 | 1318.5 | 280.96 | 382.32 | 195.68 | 388.89 | 399.34 | 651.86 | 494.31
2221 | 111.84 | 116.71 | 365.11 | 917.93 | 345.27 | 1995.32 | 210.39 | 1294.13 | 268.35 | 360.85 | 176.49 | 377 | 400.16 | 639.58 | 502.44
2222 | 110.36 | 116.27 | 371.49 | 915.95 | 341.97 | 1973.17 | 216.53 | 1268.74 | 270.76 | 367.53 | 185.88 | 393.08 | 411.64 | 656.96 | 539.06
2223 | 115.31 | 118.63 | 381.04 | 948.32 | 340.13 | 1979.51 | 222.25 | 1284.18 | 287.59 | 382.77 | 199.27 | 412.06 | 425.12 | 682.56 | 571.45
2224 | 118.31 | 121.05 | 391.13 | 904.92 | 332.75 | 1964.23 | 223.44 | 1275.6 | 290.47 | 384.2 | 201.03 | 409.55 | 424.1 | 676.75 | 564.96
2225 | 121.47 | 121.73 | 392.66 | 789.66 | 328.29 | 1934.5 | 222.83 | 1244.95 | 282.88 | 379.5 | 197.81 | 401.51 | 410.71 | 656 | 538.41
2226 | 123.79 | 126.84 | 386.09 | 807.94 | 337.08 | 1922.57 | 225.39 | 1223.25 | 288.55 | 374.43 | 196.52 | 385.02 | 392.69 | 623.27 | 514.62
2227 | 148.26 | 147.27 | 439.73 | 865.24 | 381.26 | 2093.94 | 241.52 | 1305.73 | 320.98 | 413.69 | 219.56 | 436.57 | 405.34 | 642.27 | 569.53
2228 | 162.4 | 157.35 | 452.74 | 885.2 | 395.52 | 2137.16 | 239.25 | 1311.96 | 329.65 | 414.41 | 219.77 | 469.92 | 415.74 | 663.4 | 597.6
2229 | 150.99 | 147.61 | 430.82 | 872 | 377.08 | 2057.16 | 229.15 | 1229.87 | 318.77 | 392.4 | 210.24 | 483.77 | 416.36 | 667.52 | 613.12
2230 | 132.14 | 129.31 | 395.95 | 829.59 | 345.55 | 1876.62 | 187.42 | 1101.94 | 303.96 | 362.24 | 196.15 | 477.1 | 419.65 | 655.81 | 612.04
2231 | 103.65 | 109.23 | 346.19 | 749.71 | 292.69 | 1615.99 | 164.03 | 972.4 | 267.36 | 323.02 | 178.83 | 455.2 | 417.41 | 652.31 | 592.8
2232 | 78.5 | 95.65 | 307.92 | 679.28 | 260.15 | 1419.58 | 155.98 | 955.23 | 245.53 | 290.78 | 163.29 | 426.28 | 401.1 | 602.4 | 556.77
2233 | 69.7 | 90.14 | 286.6 | 639.86 | 240.22 | 1286.97 | 140.6 | 824.9 | 239.74 | 266.42 | 153.79 | 399.85 | 391.06 | 576.54 | 530.87
2234 | 66.48 | 86.49 | 271.96 | 615.91 | 227.18 | 1225.3 | 136.58 | 777.4 | 242.53 | 255.14 | 148.91 | 387.65 | 376.01 | 554.33 | 506.51
2235 | 65.65 | 84.87 | 265.63 | 605.98 | 221.05 | 1194.37 | 138.62 | 744.54 | 238.51 | 248.6 | 146.11 | 379.93 | 366.08 | 540.49 | 485.28
2236 | 65.58 | 85.36 | 261.85 | 602.25 | 219.78 | 1216.43 | 138.31 | 766.57 | 237.28 | 245.99 | 144.99 | 362.98 | 356.05 | 527.5 | 480.64
2237 | 70.79 | 91.72 | 265.31 | 615.8 | 232.07 | 1369.26 | 139.64 | 799.2 | 242.23 | 252.51 | 147.62 | 358.07 | 351 | 525.94 | 468.33
2238 | 97.03 | 109.52 | 291.43 | 669.62 | 268.21 | 1695.2 | 150.92 | 1000.49 | 266.4 | 274.94 | 159.81 | 368.51 | 340.99 | 518.85 | 452.81
2239 | 117.33 | 120.54 | 295.53 | 697.43 | 284.39 | 1756.35 | 165.93 | 1067.83 | 276.88 | 281.43 | 159.1 | 334.05 | 329.99 | 511.36 | 410.76
2240 | 111.05 | 113.06 | 310.48 | 745.99 | 299.06 | 1811.98 | 194.97 | 1156.7 | 271 | 317.75 | 172.61 | 336.44 | 343.02 | 532.83 | 415.53
2241 | 113.02 | 111.93 | 325.63 | 803.74 | 313.81 | 1902.59 | 210.15 | 1202.33 | 277.76 | 347.56 | 187.02 | 350.9 | 365.99 | 592.63 | 441.54
2242 | 116.56 | 113.27 | 344.02 | 845.59 | 329.07 | 1948.11 | 211.37 | 1253.37 | 282.12 | 369.39 | 198.93 | 367.06 | 378.91 | 616.94 | 463.39
2243 | 120.91 | 116.39 | 366.26 | 879.47 | 348.94 | 1991.68 | 217.03 | 1313.74 | 282.29 | 389.66 | 209.14 | 381.59 | 400.76 | 642.27 | 484.11
2244 | 124.29 | 114.96 | 377.51 | 899.99 | 360.51 | 2021.46 | 223.38 | 1335.84 | 287.18 | 397.54 | 212.06 | 393.27 | 411.31 | 660.69 | 507.88
2245 | 115.88 | 116.5 | 356.12 | 884.12 | 347.08 | 1997.58 | 226.71 | 1309.19 | 282.74 | 373.68 | 192.56 | 383.34 | 411.84 | 648.95 | 509.45
2246 | 114.56 | 114.42 | 366.56 | 882.07 | 348.18 | 1975.93 | 222.34 | 1304.23 | 277.86 | 381.9 | 206.03 | 399.83 | 418.98 | 660.35 | 553.56
2247 | 122 | 116.12 | 382.99 | 896.19 | 346.29 | 1996.64 | 206.66 | 1296.73 | 272.39 | 397.33 | 221.53 | 423.92 | 432.5 | 667.51 | 577.39
2248 | 126.51 | 118.95 | 387.45 | 897.84 | 340.63 | 2011.87 | 207.99 | 1285.01 | 271.04 | 397.29 | 223.3 | 421.05 | 432.55 | 681.1 | 561.67
2249 | 131.1 | 125.14 | 386.86 | 888.99 | 343.9 | 1985.01 | 201.72 | 1271.43 | 277.71 | 392.25 | 217.35 | 408.54 | 421.21 | 659.19 | 545.91
2250 | 138.37 | 133.01 | 380.16 | 874.91 | 344.82 | 1939.24 | 193.01 | 1266.77 | 282.81 | 384.94 | 204.72 | 389.38 | 400.78 | 626.23 | 515.55
2251 | 155.55 | 147.22 | 431.82 | 924.9 | 380.59 | 2087.37 | 220.99 | 1317.94 | 312.29 | 417.78 | 225.77 | 436.32 | 414.49 | 648.14 | 560.65
2252 | 162.44 | 153.13 | 451.28 | 946.62 | 390.84 | 2139.89 | 229.57 | 1309.96 | 321.15 | 417.33 | 226.55 | 466.87 | 421.11 | 652.67 | 590.11
2253 | 145.12 | 143.33 | 425.94 | 913.56 | 376.04 | 2062.71 | 219.19 | 1219.27 | 310.64 | 395.37 | 216.19 | 485.52 | 423.06 | 667.6 | 614.32
2254 | 124.26 | 127.72 | 388.23 | 852.96 | 341.13 | 1873.82 | 200.96 | 1096.24 | 280.57 | 364.61 | 203.21 | 479.1 | 426.27 | 665.82 | 607.81
2255 | 102.91 | 109.02 | 337.5 | 763.87 | 296.08 | 1620.5 | 183.91 | 1031.91 | 259.91 | 327.1 | 186.74 | 461.49 | 422.81 | 647.69 | 585.25
2256 | 78.98 | 95.83 | 297.03 | 678.07 | 257.75 | 1407.46 | 168.26 | 909.2 | 230.66 | 293.2 | 170.32 | 427.6 | 403.46 | 605.99 | 564.11
2257 | 69.77 | 89.14 | 278.66 | 638.89 | 234.6 | 1288.39 | 159.66 | 811.88 | 228.6 | 270.59 | 160.01 | 391.78 | 385.34 | 568.58 | 517.36
2258 | 65.91 | 86.58 | 265.28 | 613.53 | 225.99 | 1227.35 | 155.34 | 771.85 | 225.05 | 259.08 | 154.88 | 376.8 | 378.37 | 548.56 | 496.22
2259 | 64.68 | 85.54 | 257.16 | 601.04 | 219.45 | 1201.8 | 151.19 | 758.61 | 223.06 | 252.06 | 151.46 | 364.51 | 373.3 | 533.33 | 480.61
2260 | 64.96 | 86.34 | 257.64 | 600.24 | 215.23 | 1220.98 | 148.01 | 751.65 | 225.94 | 248.61 | 148.39 | 356.7 | 360.53 | 520.78 | 469.27
2261 | 69.11 | 92.02 | 266.45 | 614.28 | 229.57 | 1375.25 | 152 | 794.09 | 232.11 | 255.41 | 149.91 | 353.86 | 356.47 | 517.45 | 459.64
2262 | 93.7 | 109.38 | 292.57 | 663.99 | 250.91 | 1711.58 | 159.5 | 1015.66 | 253.27 | 274.42 | 155.98 | 360.75 | 349.14 | 517.79 | 440.6
2263 | 115.16 | 117.93 | 297.1 | 691.43 | 269.55 | 1771.05 | 156.64 | 1133.14 | 263.06 | 280.91 | 158.65 | 322.52 | 334.65 | 499.98 | 403.19
2264 | 110.83 | 112.89 | 319.8 | 738.99 | 287.68 | 1841.2 | 169.88 | 1073.32 | 258.25 | 315.33 | 171.49 | 321.71 | 349.75 | 532.34 | 412.28
2265 | 112.18 | 110.77 | 344.73 | 806.18 | 305.43 | 1928.19 | 182.92 | 1181.74 | 268.65 | 347.43 | 185.61 | 344.1 | 376.79 | 582.9 | 432.68
2266 | 113.38 | 113.84 | 361.67 | 848.56 | 318.73 | 1964.16 | 183.45 | 1234.84 | 276.02 | 367.74 | 193.02 | 354.92 | 380.83 | 607.2 | 450.97
2267 | 116.93 | 116.55 | 383.94 | 898.96 | 334.77 | 2007.47 | 191.96 | 1297.15 | 280.92 | 389.84 | 204.25 | 372.01 | 399.58 | 631.54 | 469.09
2268 | 119.8 | 119.6 | 402.4 | 940.75 | 348.62 | 2034.14 | 203.05 | 1324.38 | 288.61 | 399.87 | 209.19 | 384.04 | 410.86 | 652.17 | 485.75
2269 | 112.37 | 116.82 | 383.38 | 921.94 | 336.56 | 2013.55 | 207.55 | 1308.88 | 275.27 | 376.92 | 193.88 | 375.8 | 400.23 | 634.96 | 484.84
2270 | 110.5 | 113.82 | 390.34 | 922.63 | 336.42 | 1991.63 | 213.06 | 1294.06 | 272.34 | 385.44 | 205.77 | 393.39 | 404.34 | 647.16 | 523.03
2271 | 115.74 | 116.93 | 403.52 | 947.5 | 340.63 | 1993.4 | 214.78 | 1294.54 | 289.08 | 404.84 | 221.56 | 410.13 | 416.43 | 658.61 | 546.39
2272 | 117.33 | 120.67 | 394.12 | 920.16 | 340.18 | 1990.04 | 224.68 | 1290.77 | 293.47 | 401.09 | 221.21 | 405.72 | 418.7 | 656.76 | 538.22
2273 | 120.8 | 121.35 | 394.7 | 879.08 | 338.35 | 1968.6 | 222.68 | 1260.15 | 283.53 | 392.13 | 213.16 | 391.76 | 408.07 | 635.35 | 513.66
2274 | 130.05 | 127.61 | 393.34 | 866.17 | 337.22 | 1949.32 | 220.7 | 1235.06 | 283.81 | 379.78 | 210.46 | 365.76 | 391.71 | 603.37 | 488.35
2275 | 154.68 | 149.05 | 436.76 | 920.76 | 375.27 | 2101.4 | 238.77 | 1311.59 | 306.11 | 411.09 | 224.22 | 420.01 | 404.18 | 627.56 | 533.04
2276 | 158.84 | 155.23 | 447.36 | 952.74 | 394.33 | 2137.02 | 239.1 | 1308.45 | 317.21 | 407.2 | 210.62 | 461.71 | 420.53 | 645.05 | 573.28
2277 | 145.68 | 148.21 | 423.98 | 923.95 | 378.02 | 2056.17 | 224.54 | 1223.18 | 306.49 | 384.52 | 201.4 | 469.13 | 421.43 | 650.58 | 585.64
2278 | 124.9 | 130.09 | 389.44 | 860.84 | 348.32 | 1874.11 | 209.6 | 1097.8 | 277.04 | 352.25 | 189.72 | 471.44 | 422.76 | 650.42 | 578.34
2279 | 102.57 | 109.72 | 337.52 | 771.45 | 300.71 | 1619.61 | 186.31 | 1033.7 | 252.48 | 314.77 | 173.07 | 448.86 | 420.09 | 633.62 | 575.02
2280 | 82.39 | 96.89 | 302.79 | 684.37 | 262.72 | 1432.61 | 194.07 | 913.12 | 237.73 | 282.54 | 161.32 | 419.55 | 408.73 | 602.27 | 537.96
2281 | 71.01 | 90.09 | 280.2 | 641.46 | 239.14 | 1288.92 | 168.13 | 790.5 | 236.1 | 262.67 | 153.29 | 388.45 | 386.71 | 571.73 | 503.49
2282 | 67.26 | 85.35 | 268.48 | 617.11 | 229.82 | 1218.92 | 147.53 | 761.3 | 237.76 | 250.08 | 147.59 | 370.87 | 375.94 | 552.89 | 483.21
2283 | 65.85 | 82.38 | 262.73 | 605.78 | 222.62 | 1193.09 | 150.95 | 750.13 | 240.84 | 247.02 | 144.34 | 360.94 | 368.04 | 542.03 | 468.61
2284 | 65.92 | 82.65 | 259.72 | 600.6 | 224.88 | 1208.36 | 149.2 | 768.73 | 231.56 | 242.86 | 142.87 | 351.15 | 356.26 | 530.48 | 454.26
2285 | 70.7 | 90.12 | 263.46 | 619.09 | 233.93 | 1358.86 | 152.34 | 802.46 | 234.92 | 250.86 | 145.51 | 349.2 | 352.96 | 529.51 | 444.29
2286 | 95.81 | 105.44 | 285.08 | 666.51 | 263.73 | 1664.17 | 159.72 | 936.55 | 261.83 | 272.06 | 154.05 | 356.45 | 344.63 | 532.69 | 432.98
2287 | 118.27 | 116.04 | 289.43 | 687.18 | 282.86 | 1744.59 | 158.79 | 1062.58 | 271.12 | 276.08 | 156.29 | 318.91 | 330.79 | 517.13 | 391.59
2288 | 111.82 | 111.94 | 319.46 | 737.94 | 301.61 | 1822.63 | 167.93 | 1114.43 | 268.98 | 306.67 | 171.54 | 316.44 | 342.24 | 541.62 | 392.7
2289 | 113.09 | 111.91 | 338.55 | 803.45 | 318.57 | 1925.43 | 183.12 | 1144.99 | 269.67 | 334.56 | 184.43 | 338.6 | 361.7 | 586.4 | 416.97
2290 | 113.91 | 113.25 | 359.65 | 846.83 | 329.65 | 1974.77 | 195.26 | 1206.59 | 257.99 | 348.14 | 188.51 | 351.33 | 370.3 | 605.12 | 436.04
2291 | 117.55 | 116.98 | 385.95 | 883.42 | 349.25 | 2025.15 | 206.03 | 1266.54 | 275.42 | 363.59 | 201 | 364.19 | 379.04 | 629.98 | 458.01
2292 | 119.19 | 121.09 | 396.01 | 933.86 | 359.98 | 2053.62 | 213.38 | 1290.27 | 283.9 | 362.35 | 202.78 | 376.11 | 387.01 | 643.27 | 477
2293 | 110.3 | 119.84 | 385.39 | 917.7 | 341.74 | 2022.33 | 212.66 | 1263.41 | 270.08 | 336.42 | 183.37 | 364.83 | 387.05 | 623.41 | 473.09
2294 | 106.89 | 117.5 | 388.95 | 922.02 | 340.45 | 1973.24 | 215.83 | 1238.77 | 278.32 | 339.56 | 194.23 | 375.15 | 400.04 | 633.11 | 519.17
2295 | 112.44 | 118.67 | 401.74 | 937.39 | 349.81 | 1975.95 | 224.52 | 1265.1 | 304.24 | 355.43 | 207.66 | 399.05 | 411.93 | 645.74 | 533.22
2296 | 114.37 | 121.49 | 408.24 | 929.92 | 345.17 | 1977.94 | 224.65 | 1240.42 | 294.66 | 361 | 209.07 | 391.48 | 406.89 | 646.27 | 531.81
2297 | 116.41 | 122.99 | 401.97 | 922.21 | 343.17 | 1946.83 | 223.08 | 1222.87 | 298.53 | 360.88 | 206.47 | 378.61 | 396.08 | 624.13 | 511.14
2298 | 121.8 | 126.39 | 398.16 | 888.13 | 337.28 | 1917.96 | 220.75 | 1195.05 | 305.55 | 357.74 | 202.15 | 370.02 | 381.34 | 593.7 | 490.91
2299 | 147.95 | 144.53 | 457.1 | 922.9 | 374.91 | 2056.69 | 237.06 | 1296.84 | 344.79 | 392.85 | 220.8 | 419.42 | 394.04 | 620.85 | 530.28
2300 | 160.52 | 156.76 | 472.96 | 948.75 | 393.45 | 2088.17 | 240.52 | 1295.97 | 333.34 | 392.79 | 219.81 | 448.31 | 407.34 | 637.46 | 560.78
2301 | 147.09 | 149.26 | 441.33 | 919.65 | 370.19 | 2007.1 | 228.73 | 1218.65 | 310.61 | 369.51 | 207.83 | 457.99 | 408.04 | 640.3 | 574.03
2302 | 127.19 | 132.51 | 407.48 | 855.09 | 341.26 | 1835.33 | 215.96 | 1109.08 | 303.03 | 340.57 | 193.83 | 457.77 | 407.51 | 640.75 | 581.83
2303 | 103.76 | 112.83 | 348.26 | 774.49 | 306.77 | 1614.65 | 196.7 | 1014.38 | 273.86 | 302.29 | 177.08 | 436.14 | 402.23 | 622.48 | 561.82
2304 | 83.76 | 99.92 | 307.18 | 694.21 | 264.26 | 1443.8 | 180.52 | 843.5 | 257.7 | 273.35 | 161.75 | 410.03 | 395.19 | 598.17 | 531.42
2305 | 71.15 | 94.59 | 312.91 | 641.63 | 238.07 | 1299.93 | 166.83 | 817 | 246.27 | 254.48 | 153.14 | 385.23 | 381.18 | 588.9 | 514.13
2306 | 67.41 | 90.68 | 300.2 | 612.36 | 225.02 | 1235.37 | 157.23 | 791.7 | 244.77 | 245.95 | 150.6 | 367.75 | 368.89 | 571.55 | 492.56
2307 | 65.34 | 88.85 | 293.25 | 598.84 | 218.64 | 1204.28 | 152.91 | 778.1 | 245.33 | 237.13 | 146.35 | 353.23 | 357.94 | 554.49 | 476.08
2308 | 64.04 | 89.63 | 295.91 | 594.75 | 219.56 | 1205.43 | 150.56 | 784.12 | 232.82 | 233.86 | 145.54 | 345.56 | 351.3 | 540.47 | 463.28
2309 | 66.28 | 92.8 | 294.57 | 605.55 | 221.59 | 1259.57 | 154.37 | 827.48 | 244.34 | 237.08 | 148.35 | 344.85 | 346.99 | 533.4 | 456.37
2310 | 77.82 | 99.92 | 304.98 | 624.01 | 239.15 | 1348.04 | 157.21 | 886.89 | 244.73 | 244.87 | 150.6 | 339.93 | 340.29 | 529.51 | 450.87
2311 | 91.71 | 106.11 | 305.29 | 618.32 | 244.63 | 1476.02 | 143.99 | 957.93 | 251.18 | 248.45 | 152.05 | 317.15 | 326.7 | 512.65 | 418.33
2312 | 107.8 | 109.55 | 336.98 | 684.15 | 280.96 | 1647.45 | 157.06 | 1053.59 | 278.34 | 279.51 | 164.79 | 311.55 | 336.11 | 524.33 | 418.07
2313 | 116.29 | 112.92 | 363.79 | 755.14 | 305.73 | 1796.55 | 172.18 | 1132.55 | 291.61 | 313.86 | 181.43 | 326.19 | 347.88 | 563.09 | 431.06
2314 | 121.65 | 115.04 | 384.35 | 820.9 | 326.93 | 1874.8 | 185 | 1190.36 | 306.78 | 332.25 | 188.43 | 334.91 | 360.4 | 592.3 | 444.16
2315 | 123.92 | 119.46 | 407.63 | 864.97 | 339.53 | 1946.19 | 194.92 | 1240.71 | 304.08 | 352.9 | 192.91 | 351.16 | 378.19 | 610.16 | 459.19
2316 | 125.82 | 123.49 | 413.25 | 892.04 | 353.09 | 1974.75 | 205.11 | 1268.51 | 294.36 | 359.78 | 192.68 | 364.03 | 379.55 | 619.24 | 473
2317 | 121.1 | 122.3 | 410.9 | 887.7 | 351.04 | 1948.38 | 206.02 | 1254.27 | 283.76 | 352.44 | 181.21 | 367.36 | 377.29 | 607.29 | 482.08
2318 | 115.18 | 116.72 | 403.41 | 853.67 | 340.9 | 1867.35 | 202.41 | 1196.36 | 282.98 | 347.93 | 178.37 | 372.84 | 375.17 | 592.63 | 490.92
2319 | 115.47 | 114.03 | 397.4 | 833.44 | 332.89 | 1810.97 | 209.32 | 1159.26 | 292.19 | 350.01 | 181.04 | 389.78 | 373 | 596.97 | 512.05
2320 | 116 | 114.28 | 393.53 | 821.3 | 327.33 | 1799.65 | 201.49 | 1133.95 | 267.92 | 348.89 | 181.65 | 375.35 | 365.08 | 589.66 | 497.93
2321 | 117.75 | 115.18 | 389.96 | 802.05 | 319.63 | 1751.98 | 206.49 | 1111.43 | 290.55 | 341.39 | 179.9 | 362.38 | 362.26 | 565.99 | 476.06
2322 | 122.98 | 120.02 | 389.9 | 784.15 | 317.99 | 1725.18 | 208.75 | 1118.3 | 287.92 | 343.84 | 183.6 | 345.71 | 364.5 | 558.79 | 460.39
2323 | 151.99 | 140.44 | 447.28 | 867.66 | 360.62 | 1893.09 | 230.57 | 1206.28 | 315.66 | 392.15 | 207.76 | 406.29 | 388.6 | 592.8 | 522.76
2324 | 160.76 | 150.56 | 466.44 | 897.71 | 375.6 | 1928.91 | 233.7 | 1215.61 | 333.19 | 397.23 | 207 | 447.06 | 391.18 | 612.01 | 549.06
2325 | 145.88 | 142.61 | 447.8 | 868.1 | 362.3 | 1858.01 | 220.55 | 1144.6 | 318.51 | 375.97 | 199.94 | 444.88 | 388.64 | 607.52 | 557.21
2326 | 126.95 | 128.61 | 411.26 | 815.5 | 334.15 | 1701.17 | 207.74 | 1033.87 | 302.11 | 350.87 | 191.57 | 442.39 | 384.87 | 610.28 | 560.63
2327 | 103.99 | 109.3 | 374.69 | 742.68 | 296.01 | 1504.02 | 191.13 | 929.03 | 286.72 | 321.12 | 179.18 | 434.44 | 379.08 | 593.67 | 552.2
2328 | 88.51 | 95.2 | 343.6 | 676.9 | 261.02 | 1347.95 | 174.22 | 845.8 | 258 | 294.46 | 167.83 | 413.62 | 373.01 | 585.52 | 532.82
2329 | 77.05 | 87.01 | 313.37 | 628.63 | 238.7 | 1218.59 | 167.88 | 771.33 | 257.32 | 272.11 | 158.42 | 399.05 | 382.14 | 558.54 | 530.94
2330 | 71.9 | 82.77 | 300.87 | 595.07 | 222.11 | 1150.52 | 160.81 | 738.08 | 239.5 | 257.51 | 151.42 | 388.5 | 372.02 | 552.22 | 508.91
2331 | 68.74 | 80.81 | 295.99 | 571.69 | 217.16 | 1109.07 | 157.91 | 718.42 | 245.87 | 248.53 | 145.95 | 371.11 | 362.06 | 536.74 | 487.89
2332 | 68.57 | 79.7 | 286.95 | 559.95 | 209.16 | 1090.69 | 151.91 | 729.05 | 248.2 | 242.58 | 143.39 | 366.42 | 354.08 | 520.13 | 481.65
2333 | 68.88 | 80.4 | 281.89 | 551.2 | 210.66 | 1096.01 | 152.49 | 736.67 | 228.63 | 239.77 | 142.49 | 358.11 | 345.04 | 515.76 | 457.82
2334 | 67.14 | 81.68 | 283.16 | 552.34 | 209.44 | 1106.05 | 152.74 | 749.72 | 229.79 | 236.12 | 141 | 351.18 | 325.61 | 508.24 | 454.55
2335 | 74.41 | 84.74 | 275.06 | 525.65 | 205.34 | 1115.85 | 146.1 | 744.3 | 227.87 | 229.75 | 137.12 | 322.34 | 319.61 | 490.68 | 422.31
2336 | 96.09 | 89.36 | 285.96 | 558.57 | 225.21 | 1240.95 | 156.71 | 814.69 | 252.12 | 249.66 | 146.07 | 307.73 | 314.27 | 488.27 | 413.61
2337 | 106.81 | 93.87 | 304.32 | 606.75 | 250.52 | 1387.3 | 170.94 | 881.41 | 259.29 | 269.4 | 156.8 | 301.58 | 322.44 | 497.22 | 409.04
2338 | 113.58 | 97.63 | 328.26 | 653.01 | 273.87 | 1501.51 | 185.04 | 905.27 | 259.84 | 287.19 | 165.07 | 296.97 | 330.76 | 505.72 | 415.16
2339 | 117.22 | 98.29 | 347.37 | 696.46 | 284.19 | 1576.91 | 194.97 | 987.97 | 270.52 | 306.95 | 172 | 306.99 | 337.66 | 509.29 | 421.68
2340 | 118.68 | 100.39 | 360.95 | 723.89 | 300.19 | 1613.28 | 204.24 | 1030.36 | 280.86 | 316.38 | 175.7 | 312.84 | 337.98 | 531.42 | 435.4
2341 | 115.75 | 101.85 | 357.98 | 740.73 | 303.75 | 1614.88 | 202.21 | 1040.19 | 268.06 | 318.93 | 175.78 | 328.7 | 352.9 | 529.72 | 454.12
2342 | 110.33 | 99.28 | 363.98 | 731.51 | 297.04 | 1585.19 | 195.19 | 1021.27 | 271.79 | 319.33 | 173.96 | 341.77 | 351.29 | 542.82 | 472.45
2343 | 106.65 | 96.87 | 359.49 | 718.55 | 290.07 | 1548.53 | 189.96 | 993.61 | 273.73 | 315.88 | 173.04 | 353.36 | 348.7 | 544.68 | 483.75
2344 | 106 | 96.04 | 355.73 | 704.21 | 285.76 | 1498.79 | 188.92 | 976.97 | 263.47 | 315.73 | 171.79 | 350.91 | 352.16 | 540.17 | 477.27
2345 | 104.43 | 96.27 | 354.67 | 700.34 | 284.92 | 1469.75 | 190.31 | 964.81 | 266.6 | 311.37 | 170.12 | 341.39 | 344.67 | 533.64 | 460.87
2346 | 107.47 | 100.06 | 349.29 | 697.59 | 281.49 | 1485.9 | 193.62 | 987.48 | 267.09 | 312.8 | 174.86 | 328.43 | 341.92 | 526.56 | 448.04
2347 | 134.93 | 123.68 | 411.98 | 787.65 | 313.39 | 1709.9 | 217.59 | 1092.64 | 291.11 | 364.95 | 199.83 | 396.4 | 369.6 | 573.66 | 518.05
2348 | 156.86 | 138.16 | 424.51 | 845.36 | 336.51 | 1808.87 | 222.23 | 1125.76 | 309.4 | 380.77 | 204.29 | 437.82 | 384.25 | 599.57 | 553.7
2349 | 147.06 | 133.2 | 412.06 | 837.25 | 336.43 | 1766.26 | 208.88 | 1073.21 | 289.39 | 373 | 200.45 | 448.22 | 401.59 | 612.04 | 572.86
2350 | 129.19 | 119.04 | 390.77 | 803.08 | 317.03 | 1618.75 | 201.56 | 988.71 | 274.34 | 354.81 | 191.92 | 455.14 | 412.87 | 614.15 | 594.02
2351 | 104.06 | 101.59 | 347.65 | 736.04 | 283.34 | 1427.72 | 185.71 | 897.95 | 257.53 | 324.4 | 178.25 | 443.17 | 411.01 | 604.55 | 578.94
2352 | 85.83 | 89.61 | 301.13 | 678.26 | 251.47 | 1268.16 | 173.19 | 822.68 | 244.24 | 297.29 | 168.39 | 420.55 | 397.68 | 580.21 | 554.03
2353 | 76.46 | 83.97 | 269.11 | 633.13 | 229.94 | 1173.9 | 164.65 | 782.51 | 233.76 | 277.55 | 158.79 | 393.45 | 384.58 | 557.7 | 525.47
2354 | 71.84 | 80.49 | 260.27 | 611.57 | 217.07 | 1116.25 | 159.1 | 736.85 | 228.84 | 264.27 | 152.75 | 376.8 | 370.58 | 536.42 | 501.77
2355 | 69.67 | 78.35 | 252.71 | 594.14 | 212.41 | 1096.09 | 156.07 | 740.35 | 224.04 | 252.9 | 148.83 | 364.62 | 359.95 | 520.46 | 482.05
2356 | 69.41 | 79 | 249.58 | 595.19 | 217.21 | 1116.14 | 155.46 | 760.78 | 225.06 | 250 | 147.83 | 355.99 | 350.69 | 511.94 | 469.51
2357 | 74.61 | 84.74 | 252.33 | 609.44 | 223.96 | 1280.48 | 148.87 | 849.61 | 227.87 | 256.01 | 150.15 | 354.29 | 341.55 | 509.45 | 464.17
2358 | 98.72 | 103.4 | 276.85 | 658.59 | 258.68 | 1618.92 | 164.26 | 977.56 | 243.9 | 273.44 | 157.98 | 356.74 | 333.91 | 486.98 | 442.56
2359 | 118.61 | 112.13 | 285.41 | 669.02 | 275.47 | 1677.97 | 161.7 | 1050.69 | 245.66 | 280.62 | 158.58 | 335.17 | 319.45 | 473.79 | 399.95
2360 | 112.13 | 106.04 | 314.45 | 753.56 | 293.99 | 1769.99 | 176.02 | 1133.1 | 240.38 | 317.26 | 175.49 | 327.35 | 342.59 | 516.46 | 418.84
2361 | 113.52 | 108.32 | 334.29 | 838.27 | 311.92 | 1879.03 | 193.79 | 1189.28 | 253.2 | 356.05 | 194.14 | 343.12 | 377.67 | 590.72 | 449.77
2362 | 117.51 | 111.65 | 355.09 | 888.82 | 335.43 | 1927.61 | 204.94 | 1243.84 | 248.1 | 377.2 | 206.41 | 371.06 | 399.01 | 626.27 | 465.77
2363 | 120.04 | 117.87 | 376.7 | 943.59 | 355.88 | 1982.37 | 221.35 | 1313.36 | 257.67 | 400.87 | 215.4 | 382.88 | 413 | 653.25 | 492.01
2364 | 124 | 120.21 | 388.68 | 980.39 | 363.8 | 2022.92 | 228.1 | 1339.31 | 255.98 | 409.82 | 215.9 | 395.71 | 423.95 | 659.17 | 509.38
2365 | 116.49 | 118.49 | 377.35 | 965.84 | 355.73 | 1996.47 | 223.64 | 1322.71 | 247.97 | 388.48 | 194.31 | 384.6 | 416.68 | 632.07 | 503.64
2366 | 111.61 | 117.15 | 388.97 | 975.61 | 349.38 | 1950.51 | 225.82 | 1309.58 | 256.05 | 399.06 | 207.62 | 402.04 | 416.62 | 647.97 | 546.73
2367 | 118.94 | 118.71 | 410.53 | 1003.76 | 356.53 | 1950.89 | 226.62 | 1314.92 | 272.52 | 420.43 | 223.26 | 416.65 | 426.37 | 671.46 | 571.61
2368 | 120.85 | 120.91 | 413.96 | 989.7 | 355.75 | 1935.61 | 214.47 | 1317.25 | 270.73 | 419.54 | 223.2 | 408.45 | 424.43 | 670.93 | 568.18
2369 | 122.26 | 122.15 | 408.9 | 901.28 | 349.38 | 1947.59 | 218.16 | 1301.39 | 274 | 413.89 | 218.38 | 393.8 | 417.36 | 657.96 | 540.89
2370 | 124.85 | 123.89 | 399.88 | 844.92 | 346.94 | 1960.84 | 218.31 | 1291.33 | 286.61 | 402.7 | 213.13 | 384.75 | 398.36 | 623.82 | 514.31
2371 | 152.98 | 142.18 | 444.9 | 868.54 | 373.4 | 2076.19 | 232.98 | 1340.61 | 307.27 | 434.38 | 230.97 | 433.74 | 406.79 | 632.85 | 562.54
2372 | 167.1 | 151.8 | 451.55 | 883.75 | 390.57 | 2104.79 | 223.63 | 1323.48 | 317.44 | 434.49 | 230.98 | 460.14 | 418.84 | 651.95 | 595.81
2373 | 154.54 | 143.81 | 432.01 | 865.81 | 383.38 | 2031.18 | 223.71 | 1246.01 | 304.38 | 416.01 | 224.38 | 468.07 | 423 | 656.58 | 613.34
2374 | 133.53 | 126.3 | 393.67 | 814.41 | 346.12 | 1842.6 | 209.84 | 1100.67 | 274.46 | 388.14 | 211.9 | 468.3 | 428.2 | 657.64 | 622.43
2375 | 108.99 | 107.53 | 347.84 | 735.75 | 289.24 | 1577.16 | 192.45 | 973.75 | 254.14 | 351.33 | 195.3 | 448.49 | 418.83 | 632.94 | 603.18
2376 | 86.55 | 95.38 | 310.53 | 670.98 | 263.51 | 1383.21 | 177.79 | 1013.16 | 231.82 | 316.4 | 178.3 | 418.5 | 406.93 | 606.44 | 572.03
2377 | 75.08 | 88.72 | 285.84 | 633.98 | 235.39 | 1262.86 | 168.55 | 829.44 | 235.78 | 294.33 | 166.85 | 393.3 | 393.04 | 579.84 | 542.17
2378 | 71.22 | 85.43 | 273.11 | 613.62 | 227.21 | 1205.17 | 162.95 | 789.8 | 233.33 | 280.72 | 163.3 | 377.63 | 379.34 | 563.5 | 522.36
2379 | 70.03 | 85.14 | 256.98 | 596.12 | 223.07 | 1188.88 | 162 | 765.25 | 228.72 | 270.31 | 160.16 | 364.72 | 367.87 | 544.88 | 504.22
2380 | 69.93 | 86.61 | 250.05 | 584.62 | 222.19 | 1205.35 | 160.88 | 778.31 | 233.24 | 264.39 | 159.39 | 359.18 | 354.94 | 529.74 | 491.78
2381 | 75.3 | 93.2 | 254.11 | 601.96 | 228.14 | 1361.05 | 163.59 | 880 | 235.67 | 268.93 | 161.17 | 358.16 | 349.96 | 530.16 | 480.72
2382 | 99.04 | 110.73 | 277.46 | 654.08 | 267.92 | 1676.79 | 168.13 | 1026.95 | 265.52 | 282.91 | 168.27 | 362.35 | 342.73 | 527.9 | 456.95
2383 | 119.48 | 118.74 | 285.4 | 674.5 | 274.14 | 1738.5 | 163.38 | 1099.75 | 265.84 | 290.38 | 169.85 | 341.08 | 325.37 | 512.1 | 408.99
2384 | 113.49 | 112.41 | 314.31 | 729.54 | 297.73 | 1809.07 | 178.06 | 1150.67 | 261.24 | 323.73 | 187.03 | 334.01 | 344.09 | 547.03 | 417.06
2385 | 114.48 | 109.51 | 334.46 | 791.42 | 315.01 | 1905.99 | 194.32 | 1203.39 | 267.63 | 357.06 | 203.21 | 344.73 | 378.87 | 594.67 | 442.05
2386 | 116.28 | 112.16 | 345.56 | 845.96 | 331.28 | 1951.07 | 206.81 | 1246.38 | 271.3 | 374.63 | 207.28 | 371.29 | 394.62 | 616.06 | 458.03
2387 | 117.49 | 114.38 | 357.1 | 893.16 | 351.63 | 2017.62 | 204.6 | 1294.43 | 281.06 | 394.79 | 208.24 | 382.87 | 407.36 | 639.99 | 479.63
2388 | 120.77 | 118.65 | 370.9 | 917.28 | 356.19 | 2064.1 | 205.04 | 1314.95 | 277.46 | 401.99 | 209.63 | 394.63 | 414.15 | 654.69 | 500.3
2389 | 112.66 | 116.36 | 360.38 | 891.01 | 332.74 | 2039.79 | 204.61 | 1315.36 | 288.4 | 376.59 | 189.74 | 385.17 | 403.16 | 633.35 | 504.35
2390 | 111.82 | 115.77 | 369.29 | 889.95 | 337.81 | 1991.3 | 206.31 | 1292.39 | 282.04 | 383.24 | 201.49 | 390.34 | 397.04 | 659.57 | 538.85
2391 | 118.71 | 118.32 | 388.31 | 904.33 | 346.32 | 1995.23 | 211.85 | 1285.86 | 289.51 | 401.08 | 215.72 | 405.69 | 411.66 | 678.26 | 551.87
2392 | 120.67 | 121.88 | 388.5 | 913.58 | 347.95 | 2000.58 | 208.15 | 1282.17 | 291.3 | 402.43 | 219.05 | 406.41 | 415.07 | 672.68 | 539.27
2393 | 121.87 | 125.08 | 384.49 | 910.58 | 346.73 | 1972.44 | 213.36 | 1264.98 | 299.35 | 396.98 | 215.9 | 393.93 | 409.32 | 659.81 | 519.26
2394 | 126.09 | 129.74 | 380.18 | 880.15 | 343.39 | 1923.28 | 212.93 | 1195.97 | 288.22 | 390.38 | 212.6 | 394.6 | 389.67 | 639.08 | 492.6
2395 | 150.54 | 147.82 | 429.02 | 928.05 | 386.39 | 2101.59 | 232.36 | 1345.81 | 332.47 | 423.66 | 229.95 | 441.54 | 411 | 648.99 | 552.31
2396 | 162.64 | 155.85 | 430.41 | 951.8 | 396.23 | 2147.56 | 226.48 | 1356.09 | 330.84 | 420.47 | 228.91 | 457.83 | 424.04 | 662.64 | 586.98
2397 | 150.61 | 146.12 | 414.97 | 927.57 | 373.25 | 2055.54 | 221.04 | 1264.41 | 315.7 | 400.04 | 218.37 | 454.79 | 424.98 | 671.95 | 610.74
2398 | 129.99 | 129.57 | 387.14 | 867.76 | 351.67 | 1858.28 | 203.17 | 1136.46 | 300.14 | 370.26 | 207.54 | 449.59 | 424.03 | 671.67 | 613.98
2399 | 104.61 | 110.2 | 344.38 | 771.44 | 300.51 | 1593.94 | 186.42 | 993.18 | 269.08 | 332.03 | 190.94 | 432.73 | 413.07 | 648.45 | 586.88
2400 | 84.43 | 97.74 | 304.14 | 691.63 | 265.45 | 1394.64 | 173 | 866.42 | 248.49 | 300.94 | 176.08 | 402.08 | 394.06 | 606.84 | 559.16
2401 | 74.07 | 89.84 | 280.88 | 641.52 | 244.53 | 1282.73 | 163.93 | 829.73 | 240.91 | 277.91 | 165.11 | 375.16 | 383.01 | 580.99 | 521.01
2402 | 70.15 | 87.3 | 269.85 | 613.38 | 234.4 | 1223.97 | 159.55 | 754.96 | 238.95 | 264.6 | 155.92 | 368.6 | 372.01 | 562.09 | 495.99
2403 | 68.72 | 85.4 | 260.23 | 603.64 | 226.71 | 1199.93 | 156.59 | 778.75 | 235.87 | 258.08 | 151.63 | 354.96 | 365.61 | 550.98 | 485.98
2404 | 68.54 | 85.77 | 257.8 | 605.03 | 226.09 | 1220.98 | 154.67 | 812.23 | 234.26 | 254.87 | 150.1 | 356.43 | 355.41 | 538.6 | 479.62
2405 | 73.71 | 91.9 | 263.84 | 623.39 | 237.27 | 1385.04 | 157.27 | 901.43 | 240.13 | 259.48 | 155.26 | 353.94 | 354.06 | 538.83 | 470.95
2406 | 97.89 | 109.68 | 287.59 | 661.73 | 270.97 | 1719.65 | 165.05 | 1035.27 | 264.77 | 276.86 | 162.87 | 354.45 | 350.01 | 536.22 | 448.07
2407 | 119.81 | 120.2 | 292.71 | 674.44 | 291.49 | 1776.87 | 161.84 | 1106.11 | 276.87 | 281.92 | 164.4 | 340.51 | 339.07 | 524 | 407.46
2408 | 113.97 | 112.85 | 315 | 740.04 | 306.47 | 1848.64 | 174.81 | 1161.02 | 270 | 316.26 | 182.98 | 335.74 | 356 | 558.26 | 425
2409 | 114.4 | 112.78 | 334.64 | 790.72 | 321.68 | 1930.24 | 189.49 | 1214.41 | 278.75 | 347.61 | 201.34 | 350.49 | 375.98 | 607.47 | 452.07
2410 | 115.62 | 115.59 | 355.36 | 850.79 | 337.91 | 1968.52 | 203.14 | 1301.28 | 279.18 | 360.9 | 209.58 | 366.22 | 388 | 636.09 | 469.06
2411 | 118.58 | 118.89 | 377.08 | 899.61 | 342.6 | 2027.6 | 218.6 | 1237.04 | 280.76 | 380.18 | 219.26 | 376.41 | 398.02 | 660.6 | 486.01
2412 | 122.81 | 122.17 | 390.8 | 943.23 | 370.3 | 2068.78 | 230.06 | 1319.01 | 289.82 | 388.52 | 219.08 | 387.06 | 404.02 | 654.25 | 497.78
2413 | 115.69 | 120.01 | 369.05 | 930.75 | 354.75 | 2040.63 | 226.41 | 1293.43 | 280.41 | 369.37 | 202.09 | 380.29 | 395.77 | 572.27 | 493.74
2414 | 114.17 | 118.58 | 367.53 | 931.29 | 352.33 | 2004.98 | 229.7 | 1280.52 | 287.03 | 380.91 | 217.36 | 391.21 | 398.67 | 565.38 | 518.38
2415 | 121.14 | 120.27 | 393 | 953.94 | 361.34 | 2005.24 | 240.81 | 1277.89 | 307.97 | 404.16 | 231.59 | 400.93 | 407.71 | 590.7 | 549.05
2416 | 122.77 | 123.28 | 395.66 | 961.54 | 360.32 | 2008.12 | 237.17 | 1289.96 | 303.2 | 407.05 | 232.45 | 397.88 | 404.03 | 592.84 | 544.03
2417 | 127.06 | 125.01 | 392.51 | 942.46 | 357.46 | 1974.98 | 234.79 | 1259.25 | 298.56 | 400.07 | 224.22 | 394.78 | 396.26 | 621.19 | 520.56
2418 | 131.44 | 130.52 | 384.41 | 897.34 | 354.65 | 1914.4 | 232.35 | 1248.56 | 294.9 | 389.97 | 219.16 | 384.57 | 394.78 | 636.38 | 501.38
2419 | 156.58 | 148.68 | 430.63 | 918.44 | 392.94 | 2088.63 | 248.03 | 1338.09 | 323.48 | 420.3 | 231.42 | 438.06 | 417.75 | 639.83 | 544.03
2420 | 164.66 | 154.85 | 446.81 | 935.61 | 399.74 | 2147.82 | 250.9 | 1330.01 | 324.74 | 421.17 | 226.37 | 455.66 | 427.63 | 650.51 | 571.07
2421 | 152.75 | 144.84 | 425.65 | 910.52 | 381.44 | 2063.94 | 238.23 | 1232.99 | 314.69 | 396.08 | 216.02 | 455.93 | 432.37 | 652.6 | 586
2422 | 133.14 | 126.38 | 388.86 | 854.8 | 337.62 | 1871.39 | 223.02 | 1099.52 | 283.87 | 365.68 | 203.32 | 441.33 | 435.25 | 646.66 | 593.09
2423 | 106.07 | 107.4 | 340.19 | 761.42 | 295.25 | 1610.29 | 202.86 | 991.95 | 266.12 | 328.73 | 187.15 | 422.27 | 423.85 | 635.46 | 579.07
2424 | 86.55 | 94.41 | 296.74 | 688.04 | 259.73 | 1415.15 | 184.54 | 1004.22 | 259.8 | 295.1 | 170.01 | 399.5 | 403.01 | 600.87 | 546.85
2425 | 74.2 | 88.71 | 273.93 | 642.68 | 234.72 | 1298.75 | 174.22 | 809.37 | 245.3 | 274.69 | 159.61 | 393.66 | 377.52 | 555.87 | 528.02
2426 | 70.22 | 85.55 | 265.88 | 617.04 | 227.43 | 1239.24 | 168.26 | 773.73 | 242.61 | 258.83 | 155.4 | 379.74 | 376.78 | 543.95 | 512.15
2427 | 68.41 | 84.77 | 258.6 | 600.43 | 220.31 | 1211.4 | 163.23 | 761.57 | 232.58 | 249.57 | 150.03 | 372.52 | 367.48 | 529.97 | 486.78
2428 | 67.18 | 84.79 | 256.6 | 596.86 | 225.57 | 1230.76 | 165.52 | 777.26 | 228.06 | 245.64 | 143.59 | 365.09 | 355.86 | 518.89 | 481.57
2429 | 72.78 | 90.97 | 261.9 | 618.64 | 232.86 | 1388.04 | 199.43 | 864.07 | 243.83 | 253.69 | 147.01 | 364.17 | 356.07 | 515.92 | 475.44
2430 | 97.21 | 106.9 | 282.52 | 676.67 | 268.93 | 1700.23 | 204.69 | 1001.06 | 273.25 | 271 | 154.43 | 367.45 | 345.72 | 517.17 | 463.3
2431 | 116.31 | 115.82 | 291.47 | 701.43 | 287.81 | 1760.14 | 199.78 | 1067.03 | 269.15 | 281.5 | 156.76 | 337.71 | 343.97 | 504.9 | 424.55
2432 | 111.32 | 110.3 | 314.83 | 756.26 | 306.44 | 1841.64 | 215.57 | 1126.04 | 273.65 | 316.63 | 172.6 | 331.87 | 357.01 | 537.25 | 443.79
2433 | 113.09 | 109.66 | 332.95 | 812.79 | 316.81 | 1941.02 | 233.09 | 1180.74 | 274.41 | 345.01 | 187.06 | 352.02 | 375.88 | 589.15 | 463.65
2434 | 113.26 | 111.13 | 355.48 | 856.61 | 330.4 | 1973.33 | 242.37 | 1208.23 | 287.99 | 358.28 | 197.62 | 371.14 | 391.07 | 622.54 | 476.84
2435 | 114.73 | 113.21 | 377.05 | 899.74 | 352.58 | 2029.36 | 258.39 | 1271.25 | 287.86 | 379.08 | 208.93 | 386.03 | 404.33 | 633.85 | 493
2436 | 116.69 | 116.87 | 381.34 | 928.84 | 360.3 | 2064.49 | 264.77 | 1295.89 | 301.47 | 387.91 | 210.43 | 393.07 | 419.54 | 647.91 | 508.68
2437 | 108.83 | 113.88 | 363.15 | 907.67 | 340.66 | 2034.03 | 258.54 | 1285.61 | 285.66 | 367.75 | 196.29 | 392.11 | 414.85 | 630.03 | 508.44
2438 | 106.26 | 112.01 | 372.18 | 908.23 | 342.9 | 2011.42 | 259.71 | 1262.05 | 296.43 | 377.42 | 209.99 | 407.65 | 415.63 | 656.12 | 540.36
2439 | 112.11 | 115.45 | 390.17 | 931.15 | 351.37 | 2005.48 | 267.76 | 1280.71 | 290.57 | 402.57 | 227.01 | 416.51 | 425.74 | 676.08 | 565.38
2440 | 113.95 | 118.85 | 390.3 | 941.82 | 352.54 | 1994.12 | 262.4 | 1288.69 | 290.54 | 407.72 | 224.33 | 409.38 | 419.69 | 675.02 | 558.9
2441 | 116.18 | 118.65 | 385 | 940.25 | 351.18 | 1970.05 | 261.06 | 1264.86 | 308.98 | 401.54 | 217.75 | 404.21 | 421.97 | 661.16 | 546.06
2442 | 120.16 | 123.23 | 381.83 | 894.79 | 341.02 | 1934.61 | 262.43 | 1240.99 | 310.35 | 389.79 | 209.04 | 385.02 | 406.3 | 628.62 | 515.22
2443 | 145.49 | 148.34 | 430.29 | 943.62 | 383.53 | 2086.7 | 268.22 | 1303.52 | 325.66 | 421.56 | 226.04 | 431.06 | 419.73 | 635.92 | 569.86
2444 | 155.05 | 158.16 | 445.54 | 965.95 | 397.08 | 2143.58 | 274.51 | 1314.47 | 329.59 | 420.92 | 225.56 | 461.93 | 427.75 | 658 | 594
2445 | 143.46 | 155.34 | 425.21 | 936.35 | 379.55 | 2053.69 | 250.48 | 1257.19 | 308.92 | 398.13 | 218.85 | 463.34 | 435.74 | 662.82 | 599.93
2446 | 124.04 | 131.69 | 386.82 | 872.56 | 350.26 | 1862.71 | 237.36 | 1103.06 | 298.18 | 367.11 | 204.87 | 463.69 | 434.43 | 665.12 | 608.59
2447 | 99.52 | 111.58 | 338.94 | 775.84 | 303.4 | 1613.12 | 223.35 | 970.15 | 269.77 | 332.36 | 190.04 | 434.17 | 417.69 | 648.94 | 601.03
2448 | 79.99 | 97.3 | 298.3 | 693.61 | 263.54 | 1410.12 | 211.88 | 873.72 | 249.56 | 299.63 | 172.72 | 407.9 | 400.78 | 611.36 | 569.77
2449 | 76.61 | 89.87 | 274.34 | 633.89 | 243.77 | 1289.14 | 205.6 | 808.54 | 246.72 | 279.41 | 162.57 | 397.62 | 386.06 | 586.44 | 524.91
2450 | 72.51 | 86.36 | 263.96 | 608.78 | 229.99 | 1238.51 | 201.44 | 774.44 | 244.83 | 265.71 | 156.23 | 385.44 | 375.08 | 568.07 | 502.55
2451 | 70.87 | 85.25 | 257.17 | 600.98 | 222.45 | 1207.76 | 195.54 | 769.5 | 241.91 | 255.54 | 153.72 | 369.78 | 365.87 | 553.15 | 499.3
2452 | 70.26 | 85.82 | 255.82 | 591.65 | 228.29 | 1224.08 | 193.73 | 792.81 | 240.69 | 251.35 | 151.5 | 356.86 | 355.32 | 544.11 | 478.99
2453 | 75.03 | 91.5 | 253.37 | 613.76 | 231.09 | 1378.4 | 196.22 | 878.1 | 250.23 | 255.86 | 152.09 | 353 | 347.91 | 539.08 | 463.74
2454 | 97.84 | 107.93 | 279.5 | 655.02 | 267.44 | 1685.65 | 204.07 | 1002.41 | 267.47 | 271.8 | 162.01 | 359.87 | 342.05 | 524.1 | 447.35
2455 | 117.18 | 115.82 | 288.31 | 677.85 | 287.62 | 1755.28 | 202.11 | 1082.19 | 277.4 | 280.94 | 162.89 | 317.48 | 327.04 | 504.63 | 408.04
2456 | 110.57 | 110.14 | 318.82 | 737.44 | 308.63 | 1845.43 | 218.58 | 1151.97 | 275.37 | 317.39 | 178.5 | 320.68 | 345 | 544.34 | 420.54
2457 | 113.69 | 113.44 | 342.91 | 814.21 | 323.3 | 1940.96 | 235.01 | 1215.64 | 277.26 | 351.59 | 189.88 | 341.25 | 373.99 | 596.96 | 452.96
2458 | 118.74 | 116.33 | 364.7 | 862.22 | 338.18 | 1978.58 | 246.64 | 1252.77 | 276.81 | 370 | 198.83 | 363.88 | 386.04 | 626.93 | 470.11
2459 | 121.67 | 119.78 | 383.96 | 923.09 | 349.99 | 2037.56 | 239.43 | 1314.08 | 283.16 | 393.5 | 206.23 | 385.44 | 401.06 | 651.9 | 494.74
2460 | 124.66 | 121.77 | 398.78 | 957.61 | 356.97 | 2068.19 | 249.53 | 1328.68 | 292.65 | 400.73 | 206.33 | 392.42 | 412.98 | 671.74 | 516.68
2461 | 116.92 | 119.51 | 381.94 | 938.5 | 356.04 | 2037.64 | 231.03 | 1303.49 | 277.56 | 378.66 | 187.67 | 387.79 | 410.04 | 653.91 | 517.82
2462 | 115.17 | 117.56 | 389.27 | 934.4 | 349.92 | 2013.67 | 243.51 | 1269.49 | 282.18 | 386.49 | 199.69 | 403.46 | 422.97 | 673.68 | 540.53
2463 | 121.57 | 119.69 | 406.89 | 956.96 | 354.1 | 2003.72 | 260.24 | 1266.79 | 297.38 | 405.42 | 213.58 | 419.19 | 432.59 | 688.33 | 566.69
2464 | 123.59 | 120.35 | 413.68 | 954.88 | 349.03 | 1991.73 | 256.44 | 1258.63 | 292.87 | 408.62 | 215.54 | 413.79 | 432.03 | 683.26 | 566.02
2465 | 126.64 | 123.7 | 410.19 | 943.84 | 351.16 | 1962.5 | 248.9 | 1231.18 | 291.67 | 402.09 | 211.56 | 399.14 | 425.78 | 668.82 | 549.36
2466 | 131.26 | 125.84 | 400.59 | 906.76 | 342.37 | 1947.64 | 251.25 | 1197.46 | 295.74 | 395.56 | 207.72 | 372.48 | 407.03 | 634.85 | 523.08
2467 | 149.98 | 142.01 | 445.26 | 948.12 | 386.29 | 2095.66 | 268.83 | 1326.31 | 338.84 | 427.01 | 227.02 | 416.34 | 416 | 647.06 | 556.16
2468 | 162.77 | 152.31 | 445.65 | 952.24 | 388.17 | 2086.52 | 270.48 | 1301.33 | 328.99 | 424.63 | 225.45 | 452.24 | 425.07 | 662.22 | 591.55
2469 | 151.15 | 140.63 | 420.64 | 912.72 | 370.28 | 1990.25 | 259.03 | 1213.82 | 322.14 | 403.44 | 215.48 | 469.06 | 426.04 | 669.73 | 610.75
2470 | 131.9 | 125.88 | 378.46 | 856.19 | 338.74 | 1829.33 | 246.47 | 1094.19 | 311.71 | 373.82 | 206.49 | 463.4 | 425.7 | 671.91 | 620.06
2471 | 108.81 | 108.11 | 333.42 | 780.29 | 298.56 | 1609.59 | 231.57 | 976.38 | 275.43 | 339.27 | 191.7 | 446.45 | 422.35 | 656.82 | 604.53
2472 | 89.29 | 95.77 | 297.55 | 701.93 | 258.36 | 1433.43 | 213.77 | 812.11 | 256.14 | 309.24 | 177.34 | 424.16 | 411.68 | 624.18 | 577.36
2473 | 78.01 | 88.84 | 278.42 | 646.96 | 240.41 | 1306.28 | 203.82 | 786.68 | 252.83 | 286.25 | 167.29 | 376.07 | 395.64 | 591.52 | 532.63
2474 | 73.59 | 85.65 | 268.85 | 618.94 | 229.54 | 1243.16 | 198.43 | 749.01 | 237.77 | 271.54 | 160.52 | 362.22 | 381.4 | 576.59 | 510.95
2475 | 70.96 | 83.61 | 259.45 | 604.2 | 219.06 | 1206.4 | 197.3 | 776.11 | 236.31 | 261.6 | 155.4 | 353.39 | 373.14 | 559.5 | 492.31
2476 | 70.46 | 83.38 | 246.23 | 590.41 | 223.25 | 1203.71 | 192.83 | 789.39 | 242.87 | 254.18 | 152.61 | 347.1 | 361.88 | 547.02 | 479.04
2477 | 73.12 | 86.37 | 252.58 | 603.43 | 224.66 | 1261.09 | 193.74 | 834.05 | 246.88 | 255.05 | 153.13 | 344.27 | 355.98 | 543.07 | 471.04
2478 | 83.04 | 94.49 | 258.29 | 615.32 | 241.66 | 1343.23 | 194.46 | 881.2 | 247.41 | 258.43 | 154.13 | 344.81 | 347.21 | 538.09 | 452.01
2479 | 96.6 | 101.94 | 258.7 | 616.06 | 250.54 | 1483.17 | 194.14 | 951.74 | 261.05 | 264.49 | 156.38 | 321.6 | 334.01 | 526.03 | 423.05
2480 | 110.06 | 108.61 | 277.11 | 690.43 | 278.78 | 1641.61 | 208 | 1046.94 | 259.13 | 297.21 | 172.02 | 316.2 | 343.06 | 540.08 | 426.07
2481 | 117.46 | 110.37 | 307.88 | 761.27 | 306.09 | 1794.12 | 223.2 | 1119.85 | 264.36 | 331.35 | 188 | 326.45 | 368.38 | 575.63 | 441.01
2482 | 120.62 | 113.43 | 330.42 | 816.75 | 321.27 | 1884.34 | 228.73 | 1173.43 | 286.58 | 351.17 | 199.31 | 343.04 | 386.11 | 604.73 | 456.04
2483 | 122.28 | 114.4 | 345.72 | 873.64 | 346.36 | 1949.73 | 237.49 | 1222.61 | 294.65 | 369.65 | 203.73 | 348.16 | 400.85 | 627.27 | 470.37
2484 | 117.31 | 116.07 | 354.57 | 893.48 | 359.53 | 1982.05 | 239.36 | 1237.2 | 296.14 | 375.61 | 202.75 | 358.84 | 409.26 | 640.18 | 488.64
2485 | 118.16 | 115.48 | 353.59 | 889.02 | 344.14 | 1964.03 | 235.96 | 1240.47 | 298.54 | 364.99 | 194.27 | 363.63 | 407.34 | 630.62 | 497.87
2486 | 117.05 | 112.91 | 349.28 | 859.9 | 330.09 | 1898.21 | 228.59 | 1186.48 | 265.33 | 356.85 | 193.32 | 368.5 | 406.46 | 630.54 | 514.32
2487 | 116.19 | 109.24 | 351.19 | 829.19 | 339.2 | 1817.65 | 214.62 | 1144.89 | 270.28 | 355.24 | 191.73 | 370.28 | 405.72 | 626.97 | 530.43
2488 | 116.83 | 110.08 | 351.77 | 823.06 | 330.21 | 1790.39 | 212.03 | 1112.95 | 269.46 | 354.25 | 188.59 | 368.05 | 397.98 | 618.85 | 520.21
2489 | 116.59 | 110.85 | 346.03 | 806.8 | 325.29 | 1750.32 | 219.48 | 1103.76 | 278.19 | 347.3 | 184.08 | 363.46 | 382.01 | 600.48 | 495.19
2490 | 119.35 | 113.83 | 346.54 | 789.36 | 325 | 1750.59 | 225.53 | 1136.51 | 276.01 | 349.38 | 187.18 | 363.28 | 379.47 | 581.61 | 479.45
2491 | 146.86 | 135.86 | 402.63 | 869.15 | 366.22 | 1931.4 | 248.97 | 1222.63 | 310.95 | 398.17 | 214.88 | 423.09 | 408.09 | 623.8 | 544.3
2492 | 162.77 | 147.63 | 417.36 | 904.54 | 368.55 | 1938.2 | 250.96 | 1219.62 | 308.81 | 402.07 | 217.13 | 444.65 | 417.88 | 644.51 | 577.54
2493 | 152.13 | 140.51 | 399.1 | 875.75 | 345.79 | 1861.37 | 239.3 | 1152.53 | 302.15 | 382.9 | 204.31 | 445.48 | 413.95 | 640.33 | 585.49
2494 | 134.36 | 125.21 | 367.7 | 809.84 | 324.71 | 1708.68 | 227.23 | 1045.55 | 294.71 | 360.47 | 194.94 | 442.16 | 417.3 | 638.03 | 591.38
2495 | 112.25 | 105.61 | 329.16 | 731.24 | 292.23 | 1495.68 | 212.19 | 933.73 | 270.44 | 331.67 | 182.94 | 428.03 | 417.39 | 636.68 | 588.83
2496 | 93.9 | 91.53 | 292.72 | 664.05 | 252.87 | 1331.88 | 201.24 | 834.76 | 255.21 | 304.56 | 172.41 | 408.05 | 412.99 | 620.97 | 570.83
2497 | 82.98 | 82.66 | 270.15 | 611.94 | 227.75 | 1216.86 | 192.46 | 775.25 | 238.98 | 285.67 | 161.95 | 399.51 | 398.67 | 599.63 | 547.35
2498 | 77.01 | 78.34 | 254.07 | 567.11 | 224.25 | 1142.26 | 184.48 | 737.7 | 241.18 | 272.46 | 155.26 | 386.55 | 386.4 | 577.98 | 526.59
2499 | 73.71 | 76.46 | 248.8 | 553.3 | 209.21 | 1102.21 | 182.15 | 723.44 | 242.81 | 262.96 | 150.46 | 368.44 | 377.05 | 560.3 | 509.84
2500 | 72.13 | 75.55 | 247.24 | 534.84 | 206.16 | 1095.57 | 180.16 | 711.89 | 235.2 | 253.2 | 149.18 | 358.17 | 367.07 | 552.43 | 495.43
2501 | 73.23 | 75.53 | 245.14 | 527.76 | 194.41 | 1097.11 | 179.53 | 722.27 | 232.88 | 249.46 | 148.67 | 352.91 | 359.55 | 545.16 | 482.7
2502 | 77.23 | 77.87 | 242.9 | 518.91 | 193.97 | 1091.86 | 175.88 | 788.16 | 236.21 | 245.49 | 141.13 | 346.75 | 347.61 | 536.12 | 438.37
2503 | 85.66 | 80.57 | 217.13 | 491.2 | 185.3 | 1109.63 | 167.15 | 703.67 | 224.39 | 240.85 | 137.44 | 322.85 | 327.68 | 516.42 | 392.24
2504 | 95.63 | 85.65 | 240.85 | 524.76 | 206.25 | 1242.48 | 177.27 | 793.97 | 235.94 | 261.1 | 146.37 | 310.36 | 324.07 | 523.51 | 393.92
2505 | 105.55 | 89.97 | 269.67 | 564.74 | 229.54 | 1388.32 | 194.91 | 880.51 | 247.67 | 281.62 | 155.06 | 308.98 | 333.26 | 527.31 | 398.92
2506 | 111.73 | 93.08 | 289.97 | 615.95 | 250.51 | 1515.39 | 205.39 | 935.66 | 265.26 | 299.5 | 165.94 | 300.98 | 341.27 | 549.77 | 404.45
2507 | 111.3 | 93.67 | 302.02 | 657.66 | 268.08 | 1580.09 | 215.15 | 984.04 | 274.91 | 318.81 | 172.4 | 311.98 | 350.51 | 560.9 | 422.4
2508 | 114.75 | 97.09 | 316.55 | 687.45 | 279.99 | 1612.8 | 215.48 | 1020.79 | 272.56 | 329.2 | 172.24 | 321.34 | 355.48 | 562.69 | 439.66
2509 | 113.78 | 97.94 | 322.92 | 710.08 | 280.55 | 1609.67 | 222.12 | 1032.52 | 268.98 | 328.77 | 170.49 | 338.21 | 359.91 | 561.76 | 443.99
2510 | 108.69 | 94.33 | 325.87 | 708.9 | 275.38 | 1572.13 | 223.73 | 1006.07 | 274.31 | 328.62 | 168.08 | 351.71 | 365.29 | 575.46 | 463.24
2511 | 106.32 | 92.94 | 316.76 | 694.32 | 270.08 | 1508.01 | 219.94 | 980.14 | 265.82 | 327.4 | 168.59 | 363.65 | 362.31 | 574.17 | 485.52
2512 | 104.04 | 91.97 | 312.42 | 683.37 | 244.54 | 1463.8 | 218.81 | 956.52 | 255.52 | 323.01 | 171.33 | 361.53 | 365.57 | 556.48 | 477.47
2513 | 102.78 | 92.89 | 309.91 | 678.14 | 261.16 | 1438.99 | 224.13 | 957.47 | 256.52 | 316.59 | 173.71 | 351.01 | 358.65 | 551.35 | 469.99
2514 | 106.74 | 96.77 | 324.27 | 682.58 | 265.83 | 1481.36 | 225.35 | 987.67 | 259.65 | 321.61 | 176.18 | 331.79 | 352.4 | 545.94 | 443.08
2515 | 134.14 | 117.68 | 414.4 | 768.35 | 316.3 | 1720.94 | 247.05 | 1094.31 | 297.99 | 368.17 | 203.06 | 394.93 | 378.27 | 603.09 | 540.59
2516 | 154.58 | 130.67 | 448.39 | 806.24 | 330.7 | 1776.72 | 252.92 | 1108.34 | 307.73 | 379.63 | 208.62 | 437.23 | 405.66 | 629.12 | 580.69
2517 | 145.48 | 125.8 | 433.14 | 792.7 | 321.16 | 1742.82 | 241.94 | 1067.15 | 290.7 | 373.36 | 203.96 | 452.5 | 413.57 | 640.08 | 591.04
2518 | 127.25 | 111.66 | 385.85 | 760.58 | 295.78 | 1607.93 | 229.06 | 990.93 | 278.68 | 355.01 | 196.18 | 455.62 | 424.22 | 651.14 | 598.06
2519 | 103.47 | 94.48 | 334.73 | 703 | 260.05 | 1419.13 | 213.18 | 912.7 | 267.11 | 322.95 | 181.27 | 439.67 | 423 | 646.08 | 585.83
2520 | 86.83 | 83.81 | 296.04 | 644.28 | 229.82 | 1264.88 | 198.64 | 923.51 | 244.54 | 296.51 | 172.57 | 426.46 | 411.05 | 622.24 | 559.12
2521 | 146.66 | 79.69 | 278.95 | 600.1 | 210.6 | 1175.87 | 192.65 | 815.71 | 223.01 | 279.48 | 164.28 | 391.13 | 395.18 | 581.61 | 533.3
2522 | 136.57 | 78.76 | 266.67 | 570.8 | 202.84 | 1124.37 | 187.56 | 738.69 | 226.25 | 267.79 | 158.85 | 377.97 | 380.26 | 561.28 | 524.4
2523 | 110.23 | 77.43 | 259.86 | 554.64 | 198.22 | 1101.37 | 185.36 | 727.87 | 231.61 | 255.84 | 154.75 | 367.86 | 374.15 | 544.84 | 498.4
2524 | 89.74 | 76.54 | 260.07 | 549.85 | 198.41 | 1123.88 | 183.55 | 741.47 | 231.82 | 250.12 | 151.54 | 353.55 | 363.93 | 537.72 | 497.03
2525 | 77.38 | 82.32 | 265.27 | 565.77 | 208.21 | 1290.44 | 187.16 | 827.27 | 234.72 | 256.03 | 154.26 | 357.05 | 358.36 | 536 | 487.03
2526 | 72.38 | 99.49 | 293.15 | 623.35 | 239.49 | 1597.02 | 191.16 | 918.2 | 257.69 | 274.05 | 159.31 | 355.04 | 348.83 | 530.32 | 461.03
2527 | 75.58 | 107.08 | 291.53 | 661.87 | 263.52 | 1662.57 | 193.18 | 934.33 | 270.63 | 281.71 | 161.71 | 323.96 | 337.69 | 520.9 | 419.32
2528 | 80.39 | 102.74 | 308 | 742.31 | 281.97 | 1765.49 | 209.42 | 1094.59 | 282.08 | 318.37 | 179.88 | 320.53 | 359.51 | 561.36 | 436.28
2529 | 78.48 | 104.63 | 334.47 | 843.44 | 299.9 | 1884.35 | 229.53 | 1174.19 | 268.73 | 354.71 | 201 | 343.34 | 389.55 | 615.21 | 466.19
2530 | 86.87 | 110.47 | 359.01 | 905 | 317.8 | 1933.52 | 244.07 | 1224.9 | 274.86 | 374.27 | 210.61 | 360.21 | 407.94 | 643.65 | 475.13
2531 | 114.38 | 114.63 | 384.84 | 955.92 | 337.11 | 1999.51 | 257.98 | 1282.11 | 285.85 | 392.82 | 218.08 | 379.26 | 423.86 | 672.69 | 491.93
2532 | 129.02 | 117.81 | 399.31 | 988.64 | 349.6 | 2027.63 | 263.22 | 1317.95 | 283.1 | 399.78 | 219 | 393.55 | 432.39 | 696.66 | 506
2533 | 114.24 | 116.28 | 386.02 | 959.07 | 334.68 | 1991.21 | 254.72 | 1298.53 | 275.62 | 372.33 | 201.4 | 383.51 | 425.04 | 685.42 | 516.28
2534 | 112.09 | 113.55 | 394.83 | 950.33 | 331.1 | 1951.99 | 256.65 | 1276.5 | 273.39 | 374 | 215.66 | 403.29 | 437.45 | 704.71 | 558.31
2535 | 109.01 | 115.36 | 418.99 | 979.21 | 329.58 | 1960.58 | 262.19 | 1281.98 | 302.37 | 389.3 | 230.91 | 426.18 | 448.47 | 723.23 | 579.47
2536 | 106.76 | 118.84 | 422.27 | 968.5 | 330.21 | 1955.91 | 261.93 | 1280.26 | 304.57 | 391.86 | 233.18 | 424.62 | 448.98 | 718.01 | 567.84
2537 | 110.74 | 122.52 | 411.85 | 952.97 | 327.42 | 1925.58 | 257.97 | 1253.15 | 289.19 | 390.59 | 225.95 | 400.26 | 435.89 | 691.65 | 534.63
2538 | 111.34 | 128.69 | 398.79 | 912.21 | 322.45 | 1899.41 | 253.17 | 1255.5 | 297.92 | 384.36 | 219.69 | 381.3 | 415.92 | 658.17 | 501.54
2539 | 123.77 | 148.22 | 446.54 | 949.26 | 360.78 | 2081.27 | 268.36 | 1340.49 | 334.94 | 418.34 | 236.55 | 427.99 | 425.83 | 668.7 | 551.14
2540 | 117.72 | 154.95 | 456.64 | 977.42 | 378.12 | 2124.19 | 267.64 | 1334.96 | 323.7 | 418.13 | 235.07 | 465.43 | 440.29 | 692.23 | 577.3
2541 | 136.98 | 145.68 | 430.02 | 940.44 | 365.28 | 2036.77 | 252.34 | 1241.47 | 309.84 | 397.99 | 225.03 | 471.12 | 446.65 | 696.88 | 604.18
2542 | 134.09 | 128.6 | 395.73 | 874.57 | 334.02 | 1848.22 | 222.94 | 1127.57 | 272.54 | 368.78 | 213.98 | 476.87 | 449.47 | 694.54 | 614.99
2543 | 124.33 | 109.08 | 352.24 | 789.16 | 286.87 | 1593.11 | 207.2 | 1087.05 | 253.8 | 330.7 | 198.07 | 442.75 | 443.14 | 675.48 | 590.7
2544 | 126.06 | 96.12 | 326.17 | 705.81 | 255.71 | 1391.34 | 190.7 | 900.14 | 240.84 | 296.58 | 182.65 | 412.22 | 426.4 | 643.09 | 562.7
2545 | 122.13 | 91.6 | 303.68 | 649.44 | 236.67 | 1274.84 | 181.76 | 798.63 | 236.98 | 274.06 | 170.79 | 384.67 | 411.11 | 579.39 | 551.73
2546 | 111.87 | 89.18 | 291.78 | 621.53 | 228.44 | 1227.59 | 178.06 | 773.47 | 233.58 | 263.02 | 165.53 | 378.07 | 396.92 | 560.35 | 518.2
2547 | 96.34 | 87.13 | 277.95 | 609.03 | 218.3 | 1201.88 | 176.48 | 762.04 | 229.18 | 253.36 | 161.31 | 360.76 | 384.03 | 568.76 | 508.06
2548 | 79.17 | 86.67 | 274.66 | 587.74 | 216.48 | 1219.85 | 176.48 | 788.34 | 234.22 | 249.83 | 158.08 | 356.93 | 376.46 | 559.56 | 492.63
2549 | 67.84 | 92.37 | 280.76 | 614.63 | 228.4 | 1382.75 | 176.26 | 876.19 | 237.6 | 255.98 | 159.81 | 357.95 | 366.27 | 556.51 | 483.02
2550 | 70.6 | 110.58 | 313.33 | 659 | 258.61 | 1692.23 | 185.03 | 1007.38 | 265.03 | 274.25 | 165.58 | 361.58 | 355.53 | 549.96 | 456.34
2551 | 72.45 | 119.08 | 322.48 | 684.49 | 278.74 | 1753.38 | 182.81 | 1054.54 | 278.04 | 284.83 | 167.46 | 320.65 | 339.76 | 529.59 | 412.56
2552 | 79.55 | 112.66 | 340.94 | 750.5 | 304.17 | 1830.91 | 192.49 | 1135.36 | 275.09 | 320.37 | 185.18 | 323.74 | 360.28 | 559.02 | 425.48
2553 | 83.35 | 112.5 | 358.75 | 829.89 | 314.47 | 1920.37 | 206.45 | 1171.56 | 290.57 | 357.04 | 201.37 | 350.14 | 391.96 | 610.82 | 447.16
2554 | 99.92 | 115.51 | 371.13 | 882.39 | 329.76 | 1960.83 | 217.29 | 1165.25 | 270.42 | 374.85 | 210.89 | 362.84 | 411.29 | 641.69 | 474.68
2555 | 123.59 | 120.29 | 391.66 | 951.26 | 345.45 | 2009.92 | 218.98 | 1334.94 | 279.25 | 397.69 | 222.27 | 372.38 | 422.71 | 662.5 | 487.55
2556 | 135.42 | 123.75 | 407.18 | 982.67 | 353.91 | 2043.19 | 221.78 | 1442.82 | 286.86 | 407.18 | 224.17 | 390.2 | 431.13 | 674.08 | 509.53
2557 | 107.22 | 121.17 | 393.2 | 957.69 | 340.03 | 2013.11 | 217.35 | 1295.34 | 284.09 | 384.83 | 206.01 | 383.97 | 431.04 | 662.36 | 515.55
2558 | 104.52 | 119.1 | 398.78 | 965.69 | 336.82 | 1972.36 | 214.67 | 1268.89 | 281.28 | 398.57 | 218.27 | 405.62 | 438.22 | 677.36 | 551.52
2559 | 103.95 | 120.09 | 414.26 | 970.99 | 344.77 | 1978.83 | 185.1 | 1268.73 | 304.18 | 416.82 | 228.48 | 419.54 | 447.88 | 707.72 | 572.55
2560 | 113.83 | 123.67 | 431.87 | 930.09 | 343.24 | 1970.92 | 189.23 | 1259.12 | 290.23 | 412.82 | 227.79 | 422.02 | 444.51 | 692.84 | 562.51
2561 | 120.27 | 124.24 | 417.88 | 890.66 | 343.12 | 1942 | 209.8 | 1221.43 | 299.6 | 401.91 | 223.9 | 404.36 | 431.15 | 673.43 | 534.85
2562 | 123.24 | 130.72 | 415.29 | 854.07 | 343.19 | 1903.45 | 223.26 | 1203.53 | 296.39 | 399.26 | 220.79 | 383.38 | 410.15 | 631.79 | 511.87
2563 | 135.53 | 150.42 | 466.89 | 903.77 | 384.52 | 2093.75 | 245.89 | 1291.78 | 325.08 | 426.09 | 236.32 | 426.07 | 422.96 | 653.13 | 560.52
2564 | 139.11 | 156 | 476.48 | 922.74 | 389.6 | 2130.18 | 249.21 | 1354.94 | 334.52 | 420.22 | 231.02 | 464.9 | 431.36 | 680.59 | 593.5
2565 | 130.93 | 147.85 | 458.67 | 889.54 | 383.38 | 2045.05 | 239.45 | 1264.38 | 317.66 | 396.36 | 220.37 | 479.81 | 435.7 | 689.77 | 610.46
2566 | 132.56 | 131.39 | 421.68 | 829.83 | 347.71 | 1859.55 | 224.04 | 1105.19 | 299.23 | 367.89 | 209.75 | 474.88 | 443.88 | 690.12 | 622.5
2567 | 137.35 | 111.9 | 357.2 | 750.29 | 299.37 | 1603.73 | 203.68 | 914.75 | 273.86 | 329 | 193.84 | 451.64 | 437.87 | 674.98 | 595.76
2568 | 150.38 | 97.83 | 310.39 | 677.12 | 263.12 | 1406.53 | 188.16 | 766.23 | 247.53 | 294.34 | 178.8 | 419.93 | 420.7 | 638.9 | 557.37
2569 | 152.38 | 89.56 | 290.36 | 626.55 | 238.29 | 1291.08 | 179.62 | 820.99 | 242.48 | 272.31 | 166.33 | 392.73 | 401.51 | 610.12 | 546.16
2570 | 148.46 | 87.12 | 282.51 | 601.93 | 228.46 | 1232.69 | 176.93 | 802.51 | 230.87 | 261.78 | 161 | 374.4 | 387.36 | 592.83 | 518.44
2571 | 125.58 | 85.23 | 276.76 | 592.22 | 223.43 | 1205.81 | 177.15 | 745.99 | 232.08 | 253.97 | 157.78 | 370.47 | 371.92 | 569.88 | 511.75
2572 | 95.86 | 85.78 | 271.7 | 591.28 | 224.21 | 1224.22 | 176.99 | 777.04 | 245.6 | 251.05 | 156.21 | 357.79 | 365.02 | 560.16 | 493.4
2573 | 76.14 | 92.98 | 274.85 | 611.41 | 232.91 | 1383.6 | 182.63 | 882.53 | 240.29 | 257.01 | 158.23 | 356.03 | 358 | 556.36 | 488.85
2574 | 61.17 | 112.01 | 296.2 | 643.89 | 262.7 | 1695.39 | 187.52 | 1014.56 | 265.65 | 277.01 | 163.17 | 364 | 346.98 | 548.1 | 453.28
2575 | 67.43 | 121.53 | 304.55 | 670.11 | 279.41 | 1765.25 | 188.32 | 1082.96 | 280.63 | 285.38 | 165.61 | 325.16 | 332.02 | 530.59 | 414.03
2576 | 77.24 | 112.69 | 331.79 | 753.77 | 293.78 | 1853.4 | 202.35 | 1194.84 | 266.57 | 320.49 | 185.94 | 328.71 | 355.52 | 561.54 | 425.07
2577 | 77.68 | 112.38 | 353.6 | 820.87 | 318.31 | 1938.5 | 217.04 | 1209.01 | 270.97 | 352.04 | 201.15 | 346.26 | 383.23 | 610.25 | 450.03
2578 | 81.99 | 115.27 | 375.43 | 888.66 | 333.14 | 1974.09 | 230.56 | 1223.21 | 276.14 | 369.64 | 209.31 | 357.3 | 396.01 | 631.44 | 471.62
2579 | 114.7 | 119.73 | 400.89 | 945.57 | 354.41 | 2019.41 | 230.19 | 1220.6 | 279.63 | 393.46 | 219.15 | 380.84 | 413.03 | 657.87 | 488.03
2580 | 126.94 | 123.07 | 417.58 | 976.87 | 363.27 | 2046.42 | 243.67 | 1284.26 | 287.65 | 401.51 | 221.37 | 389.98 | 423.07 | 676.63 | 508.06
2581 | 108.45 | 121.1 | 392.67 | 947.81 | 350.73 | 2015.38 | 239.54 | 1293.26 | 282.04 | 378.34 | 203.13 | 375.98 | 423.99 | 662.39 | 515
2582 | 104.43 | 116.74 | 390.01 | 962.62 | 345.91 | 1974.07 | 233.38 | 1273.59 | 282.18 | 389.13 | 214.5 | 401.01 | 430 | 690.17 | 552.04
2583 | 108.94 | 119.81 | 405.63 | 973.79 | 351.63 | 1978.7 | 229.24 | 1286.62 | 291.99 | 409.88 | 228.44 | 421.93 | 442 | 713.03 | 571.99
2584 | 121.97 | 122.19 | 409.13 | 964.45 | 356.12 | 1994.62 | 228.8 | 1289.29 | 291.51 | 411.42 | 226.16 | 417.49 | 443.08 | 709.97 | 562.79
2585 | 123.47 | 122.95 | 405.62 | 970.76 | 351.79 | 1963.75 | 233.88 | 1271.73 | 295.98 | 404.9 | 220.58 | 397.18 | 432.08 | 694.53 | 538.15
2586 | 115.17 | 125.08 | 402.62 | 926.81 | 348.77 | 1894.66 | 235.41 | 1266.6 | 307.9 | 398.14 | 215.33 | 385.42 | 413.01 | 651.35 | 512.02
2587 | 146.97 | 145.63 | 452.17 | 967.64 | 391.7 | 2093.24 | 248.62 | 1356.19 | 325.16 | 427.86 | 230.8 | 432.45 | 426.04 | 666.89 | 560.01
2588 | 144.27 | 157.89 | 471.53 | 986.97 | 404.52 | 2149.82 | 260.34 | 1351.93 | 330.48 | 425.06 | 228.69 | 461.91 | 433.91 | 689.43 | 593.03
2589 | 123.28 | 149.52 | 446.31 | 949.99 | 387.32 | 2066.96 | 252.8 | 1266.41 | 323.56 | 401.58 | 220.13 | 479.74 | 437.08 | 700.03 | 609.51
2590 | 126.59 | 133.18 | 414.34 | 888.37 | 349.66 | 1860.6 | 235.88 | 1139.23 | 293.58 | 374.45 | 209.93 | 475.04 | 442.8 | 703.15 | 618.65
2591 | 121.26 | 114.19 | 364.56 | 803.85 | 306.15 | 1602.72 | 204.03 | 1068.11 | 256.53 | 338.28 | 195.03 | 450.43 | 441.48 | 681.05 | 592.45
2592 | 127.65 | 98.28 | 320.96 | 723.59 | 267.13 | 1407.64 | 154.86 | 988.89 | 237.07 | 305.66 | 179.57 | 421.35 | 426.24 | 641.73 | 562.84
2593 | 61.88 | 91.8 | 298.53 | 672.96 | 241.32 | 1283.04 | 145.67 | 821.79 | 240.27 | 284.03 | 169.2 | 390.69 | 406.82 | 611 | 550.97
2594 | 58.27 | 89.41 | 289.4 | 642.5 | 234.75 | 1229.36 | 142.78 | 783.66 | 240.06 | 271.09 | 162.54 | 373.85 | 390.56 | 588.41 | 525.65
2595 | 57.62 | 88.34 | 280.7 | 629.55 | 226.37 | 1214.25 | 140.2 | 779.9 | 239.34 | 260.15 | 157.64 | 367.15 | 380.09 | 568.63 | 505.66
2596 | 57.85 | 88.8 | 275.7 | 628.59 | 223.39 | 1225.85 | 138.04 | 793.88 | 241.37 | 255.83 | 154.55 | 355.77 | 369.47 | 558.84 | 489.38
2597 | 62.9 | 94.33 | 280.79 | 639.38 | 234.93 | 1379.7 | 138.11 | 881.71 | 244.82 | 261.52 | 156.21 | 357.98 | 359.34 | 557.2 | 483.07
2598 | 86.52 | 111.2 | 301.49 | 678.44 | 264.64 | 1691.11 | 142.4 | 1028.46 | 253.51 | 279.86 | 162.89 | 362.23 | 349.77 | 551.19 | 465.03
2599 | 105.72 | 117.28 | 306.64 | 714.95 | 285.12 | 1768.62 | 141.82 | 1076.73 | 270.33 | 289.42 | 165.3 | 328.74 | 339.69 | 541.93 | 420.45
2600 | 100.11 | 110.81 | 337.47 | 780.49 | 306 | 1845.03 | 148.77 | 1154.17 | 258.2 | 324.48 | 183.57 | 327.57 | 363.5 | 583.76 | 443.33
2601 | 100.61 | 112.31 | 358.18 | 855.62 | 321.09 | 1937.37 | 156.12 | 1207.9 | 268.54 | 359.32 | 195.5 | 350.3 | 389.14 | 635 | 470.86
2602 | 100.15 | 115.82 | 377.44 | 915.05 | 338.43 | 1968.57 | 167.73 | 1260.9 | 276.21 | 377.54 | 201.75 | 358.86 | 408.68 | 666.99 | 491.01
2603 | 100.72 | 120.02 | 395.13 | 971.02 | 359.46 | 2021.23 | 182.6 | 1328.81 | 283.51 | 401.59 | 210.72 | 376.99 | 423.32 | 698.1 | 495.38
2604 | 102.69 | 122.83 | 407.68 | 1001.22 | 369.57 | 2046.94 | 187.17 | 1347.95 | 292.79 | 411.14 | 214.92 | 395.08 | 433.97 | 705.7 | 520.58
2605 | 93.6 | 122.3 | 389.59 | 978.34 | 352.98 | 2009.93 | 182.57 | 1320.1 | 277.4 | 390.25 | 197.38 | 386.55 | 424.4 | 693.55 | 526.96
2606 | 91.75 | 119.52 | 397.76 | 979.33 | 344.17 | 1955.5 | 187.5 | 1298.24 | 291.23 | 404.87 | 210.2 | 406.97 | 436.1 | 717.85 | 566.53
2607 | 96.55 | 121.04 | 420.01 | 997.35 | 357.57 | 1947.22 | 193.37 | 1296.45 | 313.03 | 425.17 | 223.56 | 432.39 | 446.28 | 741.47 | 590.96
2608 | 99.25 | 123.54 | 424.7 | 996.73 | 359.72 | 1942.39 | 196.4 | 1303.18 | 310.59 | 424.13 | 222.31 | 427.32 | 444.37 | 740.34 | 566.66
2609 | 100.84 | 125.04 | 415.23 | 985.04 | 357.03 | 1929.07 | 194.59 | 1281.16 | 308.43 | 413.7 | 219.18 | 408.9 | 435.01 | 713.84 | 551.04
2610 | 108.35 | 133.97 | 406.01 | 954.65 | 361.29 | 1904.76 | 199.12 | 1274.92 | 317.41 | 402.36 | 211.91 | 388.34 | 420.01 | 676 | 518.3
2611 | 129.94 | 151.97 | 453.48 | 1002.9 | 396.93 | 2096.66 | 216.43 | 1339.98 | 353.68 | 431.75 | 226.03 | 434.54 | 435.27 | 682.94 | 566.48
2612 | 140.3 | 157.23 | 457.22 | 1003.81 | 398.61 | 2130.94 | 217.97 | 1336.33 | 362.76 | 430.44 | 227.7 | 475.19 | 443.31 | 714.1 | 596.94
2613 | 124.46 | 144.85 | 413.12 | 968.09 | 384.48 | 2049.48 | 213.27 | 1251.14 | 336.67 | 408.4 | 218.81 | 483.66 | 450.18 | 716.03 | 619
2614 | 109.23 | 130.98 | 370.82 | 896.31 | 350.3 | 1855.39 | 193.3 | 1133.23 | 310.15 | 380.3 | 206.77 | 482.13 | 442.87 | 716.17 | 625
2615 | 87.89 | 111.33 | 327.99 | 789.89 | 304.43 | 1592.29 | 171.96 | 1003.85 | 281.64 | 345.25 | 192.47 | 452.93 | 446.08 | 698.45 | 619.85
2616 | 70.67 | 92.93 | 299.07 | 718.92 | 271.71 | 1397.79 | 156.22 | 894.59 | 249.85 | 307.71 | 178.25 | 418.37 | 427.65 | 659.75 | 586.89
2617 | 61.94 | 87.36 | 285.15 | 672.72 | 244.09 | 1276.88 | 148.04 | 832.44 | 242.37 | 286.3 | 167.6 | 391.75 | 410.06 | 623.43 | 555.59
2618 | 58.38 | 86.85 | 274.94 | 637.15 | 234.08 | 1223.24 | 145.07 | 801.83 | 240.43 | 272.76 | 162.83 | 376.62 | 385 | 603.18 | 532.95
2619 | 57.37 | 85.84 | 269.93 | 624.15 | 228.22 | 1202.91 | 142.31 | 782.3 | 237.12 | 264.18 | 158.01 | 359.72 | 383.53 | 581.08 | 516.07
2620 | 57.15 | 85.97 | 277.31 | 618.33 | 229.36 | 1215.89 | 142.08 | 814.81 | 236.32 | 263.78 | 156.76 | 350.17 | 374.05 | 568.66 | 505.48
2621 | 62.2 | 92.2 | 283.15 | 631.24 | 235.78 | 1379.84 | 144.5 | 895.93 | 242.88 | 265.09 | 156.71 | 352.47 | 367.08 | 565.88 | 492.59
2622 | 85.68 | 107.75 | 299.59 | 668.81 | 267.05 | 1667.75 | 149.45 | 1018.88 | 265.25 | 281.07 | 163.43 | 356.89 | 354.74 | 560.04 | 469.06
2623 | 104.48 | 114.83 | 307.63 | 686.26 | 291.24 | 1757.96 | 148.77 | 1094.03 | 256.28 | 282.47 | 164.33 | 320.48 | 346.05 | 541.39 | 433.02
2624 | 98.36 | 110.38 | 335.83 | 759.82 | 307.4 | 1822.68 | 164.97 | 1164.04 | 248.08 | 311.08 | 183.33 | 325.43 | 362.68 | 580.97 | 447.99
2625 | 98.5 | 111.77 | 359.7 | 835.57 | 320.19 | 1933.83 | 180.67 | 1216.99 | 252.32 | 348.67 | 202.39 | 348.94 | 388.58 | 637.15 | 476.05
2626 | 98.7 | 115.56 | 379.81 | 875.07 | 328.61 | 1977.93 | 186.77 | 1248.26 | 244.35 | 372.12 | 212.07 | 357.86 | 408.94 | 663.17 | 492.07
2627 | 99.9 | 119.91 | 399.17 | 908.73 | 357.58 | 2027.6 | 194.3 | 1316.97 | 253.98 | 400.27 | 220.6 | 376.34 | 428.18 | 690.19 | 508.04
2628 | 102.27 | 123.33 | 411.36 | 949.35 | 368.43 | 2056.02 | 202.21 | 1338.51 | 268.36 | 412.12 | 222.37 | 381.37 | 426.04 | 711.03 | 526.03
2629 | 94.47 | 120.5 | 391.35 | 918.8 | 350.9 | 2013.81 | 200.89 | 1312.65 | 256.39 | 384.21 | 205.62 | 380.83 | 426.53 | 695.91 | 533.02
2630 | 93.04 | 117.96 | 397.25 | 914.21 | 351.35 | 1968.08 | 201.25 | 1294.6 | 281.33 | 393.65 | 216.13 | 398.26 | 434.69 | 718.6 | 562.14
2631 | 98.25 | 120.21 | 402.18 | 939.1 | 348.62 | 1961.58 | 210.13 | 1304.49 | 290.01 | 412.62 | 223.66 | 418.76 | 449.01 | 738.6 | 593.07
2632 | 101.18 | 122.61 | 405.25 | 941.69 | 356.59 | 1970.55 | 210.84 | 1289.27 | 293.59 | 412.62 | 226.3 | 417.48 | 446.85 | 731.49 | 571.73
2633 | 102.78 | 123.75 | 401.7 | 931.94 | 350.88 | 1938.88 | 207.79 | 1264.84 | 291.75 | 406.09 | 222.22 | 396.4 | 437.12 | 706.52 | 543.7
2634 | 105.39 | 126.54 | 395.48 | 890.19 | 346.19 | 1877.19 | 205.68 | 1248.99 | 295.47 | 396.06 | 217.71 | 383.59 | 416.55 | 669.26 | 518.99
2635 | 128.9 | 144.85 | 440.43 | 939.03 | 385.01 | 2051.75 | 226.1 | 1336.38 | 323.36 | 425.08 | 237.02 | 431.2 | 429.46 | 694.91 | 572.27
2636 | 140.74 | 156.63 | 465.13 | 959.6 | 400.18 | 2076.62 | 231.55 | 1329.08 | 327.76 | 422.12 | 235.04 | 466.65 | 434.27 | 712.82 | 609.16
2637 | 129.44 | 147.4 | 444.33 | 923.06 | 379.32 | 1977.96 | 225.37 | 1243.23 | 313.62 | 400.86 | 227.95 | 466.7 | 443.68 | 714.09 | 622
2638 | 112.42 | 131.01 | 409.67 | 866.94 | 346.57 | 1812.79 | 205.22 | 1135.57 | 293.97 | 373.33 | 215.9 | 467.09 | 443.09 | 711.29 | 626.39
2639 | 92.28 | 112.2 | 362.48 | 780.86 | 308.78 | 1589.79 | 188.35 | 923.75 | 274.75 | 336.04 | 200.38 | 449.21 | 438.89 | 687.57 | 614.18
2640 | 74.9 | 98.29 | 320.87 | 715.42 | 271.44 | 1419.5 | 173.81 | 833.66 | 254.38 | 303.87 | 185.19 | 420.8 | 423.55 | 656.69 | 586.77
2641 | 117.76 | 91.47 | 300.94 | 662.73 | 245.85 | 1297.18 | 163.54 | 855.49 | 232.04 | 282.55 | 173.72 | 392.75 | 406.08 | 624.81 | 564.67
2642 | 80.22 | 92.23 | 301.6 | 626.9 | 232.19 | 1227.46 | 159.45 | 805.26 | 229.88 | 269.8 | 167.43 | 377.25 | 395.01 | 605.51 | 542.74
2643 | 76.92 | 87.84 | 288.43 | 603.63 | 227.94 | 1184.12 | 155.44 | 780.88 | 227.77 | 258.77 | 163.06 | 366.48 | 384.01 | 588.46 | 524.85
2644 | 68.32 | 87.02 | 280.05 | 610.05 | 224.41 | 1186.59 | 153.52 | 825.63 | 224.48 | 254.12 | 160.1 | 357.28 | 369.81 | 573.47 | 509.77
2645 | 62.98 | 90.04 | 280.77 | 620.44 | 227.82 | 1244.96 | 151.75 | 831.44 | 226.43 | 254.26 | 159.48 | 353.12 | 365.09 | 567.82 | 500.04
2646 | 66.33 | 97.96 | 285.77 | 623.1 | 236.54 | 1320.97 | 152.47 | 906.31 | 234.48 | 255.8 | 157.76 | 351.98 | 360.82 | 557.51 | 477.1
2647 | 88.57 | 104.78 | 290.1 | 624.93 | 253.08 | 1464.8 | 142 | 984.11 | 237.5 | 263.18 | 158.86 | 327.96 | 344.95 | 541.76 | 438.01
2648 | 82.46 | 108.28 | 326.99 | 690.95 | 284.33 | 1623.67 | 159.95 | 1085.34 | 264.69 | 297.89 | 176.92 | 329.5 | 346.9 | 559.81 | 430.77
2649 | 76.5 | 112.52 | 354.73 | 774.92 | 311.24 | 1787.19 | 180.13 | 1161.74 | 272.49 | 339.09 | 196.39 | 342.01 | 373.21 | 603.74 | 451
2650 | 79.57 | 116.35 | 376.17 | 836.53 | 333.3 | 1883.19 | 188.7 | 1228.9 | 272.68 | 363.69 | 211.19 | 352.53 | 389.94 | 626.8 | 465.22
2651 | 88.8 | 118.99 | 396.07 | 873.06 | 353.86 | 1923.83 | 200.11 | 1278.34 | 279.51 | 383.18 | 221.07 | 366.84 | 398.23 | 651.69 | 485.01
2652 | 99.24 | 121.8 | 403.34 | 898.38 | 360.54 | 1948.24 | 210 | 1326.19 | 293.8 | 391.69 | 223.22 | 375.97 | 408.35 | 663.7 | 500.06
2653 | 98.28 | 119.78 | 395.26 | 887.95 | 355.33 | 1915.6 | 208.65 | 1274.45 | 291.55 | 383.73 | 213.1 | 372.86 | 408.57 | 647.78 | 507.99
2654 | 97.94 | 115.15 | 387.92 | 875.75 | 348.15 | 1827.87 | 207.71 | 1192.05 | 284.54 | 377.83 | 208.05 | 380.21 | 404.26 | 648.13 | 525.05
2655 | 97.74 | 114.18 | 379.56 | 855.12 | 337.28 | 1745.68 | 212.03 | 1181.03 | 277.53 | 376.68 | 208.84 | 378.09 | 402.62 | 642.55 | 530.08
2656 | 97.35 | 114.64 | 375.07 | 839.32 | 323.1 | 1715.54 | 208.49 | 1154.67 | 272.24 | 372.12 | 206.86 | 374.61 | 394.3 | 627.88 | 526.03
2657 | 99.11 | 116.42 | 370.3 | 825.31 | 329.62 | 1700.68 | 204.35 | 1144.94 | 271.27 | 363.6 | 206.25 | 366.97 | 387.93 | 610.5 | 501.13
2658 | 102.22 | 122.37 | 374.6 | 816.44 | 330.34 | 1724.42 | 201.41 | 1156.03 | 277.37 | 361.14 | 205.36 | 353.05 | 376.02 | 592.07 | 497.09
2659 | 113.59 | 142.64 | 436.16 | 879.68 | 371.52 | 1877.06 | 224.91 | 1259.54 | 311 | 409.55 | 233.16 | 427.62 | 408.29 | 631.96 | 558.09
2660 | 114.15 | 150.28 | 453.43 | 914.95 | 379.3 | 1906.31 | 226.99 | 1266.6 | 317.12 | 414.88 | 234.71 | 453.09 | 418.61 | 649.25 | 585.08
2661 | 109.5 | 142.62 | 435.89 | 886.87 | 362.82 | 1840.05 | 207.94 | 1194.79 | 303.22 | 398.64 | 227.55 | 455.65 | 424.53 | 654.68 | 594.04
2662 | 103.5 | 126.52 | 400.68 | 823.33 | 336.92 | 1682.87 | 199.54 | 1079.83 | 285.18 | 374.67 | 217.49 | 452.81 | 426.8 | 651.09 | 598.02
2663 | 97.62 | 108.17 | 355.58 | 747.29 | 297.01 | 1461.56 | 184.17 | 967.93 | 263.33 | 344.69 | 203.96 | 442.06 | 419.51 | 645.6 | 595.02
2664 | 117.36 | 96.05 | 324.82 | 682.95 | 268.09 | 1316.6 | 169.61 | 914.91 | 243.8 | 315.11 | 191.73 | 419.01 | 412.24 | 629.12 | 579.02
2665 | 132.05 | 88.31 | 306.78 | 637.6 | 246.86 | 1198.83 | 159.35 | 800.18 | 235.59 | 289.07 | 179.9 | 399.21 | 405.35 | 591.88 | 546.73
2666 | 125.71 | 84.37 | 296.71 | 605.63 | 228.43 | 1125.8 | 154.03 | 744.21 | 233.05 | 264.98 | 172.68 | 384.76 | 393.79 | 571.51 | 532.13
2667 | 110.2 | 81.67 | 285.66 | 585.61 | 222.76 | 1088.65 | 150.48 | 717.12 | 227.41 | 252.81 | 166.39 | 372.91 | 380.85 | 565.66 | 513.01
2668 | 95.77 | 81.31 | 280.01 | 567.96 | 218.22 | 1065.1 | 149.62 | 731.87 | 226.02 | 245.42 | 162.32 | 363.12 | 383.03 | 547.34 | 498.73
2669 | 90.12 | 82.06 | 277.25 | 550.45 | 217.4 | 1067.99 | 145.72 | 737.77 | 230.77 | 241.99 | 160.85 | 356.36 | 367.22 | 539.75 | 489.45
2670 | 84.91 | 83.47 | 277.15 | 541.6 | 219.62 | 1056.64 | 142.85 | 753.14 | 229.94 | 235.39 | 156.51 | 346.67 | 357.94 | 532.47 | 464.81
2671 | 79.84 | 85.92 | 277.03 | 519.81 | 211.66 | 1098.82 | 139.41 | 732.39 | 225.25 | 230.08 | 150.54 | 320.94 | 342.66 | 511.74 | 415.98
2672 | 82 | 90.68 | 296.81 | 557.59 | 236.54 | 1211.27 | 148.61 | 846.95 | 235.93 | 250.49 | 156.02 | 306.17 | 333.68 | 496.09 | 407.05
2673 | 84.06 | 94.62 | 316.9 | 597.07 | 251.55 | 1347.93 | 160.73 | 869.17 | 252.58 | 269.99 | 162.49 | 298.74 | 339.57 | 518.41 | 398.98
2674 | 82.48 | 96.54 | 336.13 | 642.13 | 275.9 | 1469.74 | 169.74 | 953.61 | 250.99 | 286.8 | 168.66 | 290.35 | 353.18 | 533.09 | 396.99
2675 | 86.4 | 98.39 | 349.67 | 662.08 | 291.85 | 1547.73 | 175.28 | 1006.6 | 254.17 | 304.86 | 174.67 | 300.31 | 368.61 | 540.48 | 398.18
2676 | 93.4 | 102.9 | 359.7 | 692.35 | 301.21 | 1587.27 | 177.38 | 1059.05 | 258.41 | 315.77 | 177.28 | 313.52 | 375.56 | 552.83 | 422.01
2677 | 103.46 | 103.08 | 359.45 | 708.45 | 303.65 | 1597.41 | 157.9 | 1071.77 | 254.68 | 319.75 | 175.16 | 325.13 | 381.79 | 558.92 | 436.93
2678 | 108.37 | 100.11 | 357.89 | 698.95 | 299.45 | 1572.87 | 154.14 | 1032.84 | 244.61 | 318.36 | 171.91 | 327.1 | 384.87 | 561.95 | 462.58
2679 | 113.82 | 96.86 | 355.14 | 684.63 | 292.73 | 1519.78 | 152.7 | 1003.51 | 253.19 | 315.99 | 170.33 | 338.2 | 376.7 | 562.92 | 473.02
2680 | 116.75 | 96.7 | 354.65 | 680.07 | 290.75 | 1478.63 | 150.91 | 980.17 | 255.69 | 314.89 | 166.68 | 337.88 | 379.37 | 558.05 | 465.35
2681 | 118.84 | 98.94 | 349.9 | 679.13 | 283.66 | 1458.78 | 159.21 | 969.67 | 256.62 | 312.67 | 162.45 | 328.93 | 373.4 | 549.9 | 463.72
2682 | 118.06 | 106.88 | 360.49 | 683.52 | 285.83 | 1496.45 | 165.14 | 1002.89 | 274.28 | 324.23 | 170.13 | 335.89 | 359.35 | 542.78 | 456.27
2683 | 120.21 | 128.46 | 411.83 | 767.37 | 329.34 | 1673.54 | 189.72 | 1120.11 | 295.86 | 370.84 | 199.11 | 403.95 | 391.86 | 603.91 | 525.73
2684 | 121.75 | 138.84 | 426.36 | 808.34 | 353.16 | 1767.88 | 193.95 | 1136.02 | 304.48 | 374.6 | 204.06 | 435.73 | 409.6 | 626.96 | 579.48
2685 | 117.14 | 128.5 | 407.56 | 796.39 | 342.29 | 1730.02 | 164.98 | 1080.53 | 294.05 | 364.37 | 200.8 | 448.58 | 418.22 | 644.95 | 595.7
2686 | 109.87 | 115.17 | 373.59 | 760.95 | 317.25 | 1575.19 | 158.83 | 996.5 | 278.84 | 343.36 | 194.2 | 451.01 | 434.08 | 650 | 602.02
2687 | 105.5 | 97.91 | 332.84 | 709.16 | 278.26 | 1389.56 | 151.82 | 909.17 | 255.92 | 309.23 | 182.37 | 442.54 | 431.85 | 647.03 | 591.54
2688 | 119.43 | 88.17 | 307.69 | 660.68 | 251.78 | 1235.44 | 122.57 | 836.84 | 244.68 | 282.91 | 168.12 | 416.52 | 423.25 | 627.02 | 562.99
2689 | 118.37 | 82.91 | 296.73 | 631.42 | 229.07 | 1129.37 | 132.34 | 772.96 | 249.98 | 265.55 | 157.94 | 390.43 | 394.77 | 588.92 | 540.56
2690 | 108.9 | 80.58 | 287.07 | 606.96 | 219.96 | 1091.79 | 131.16 | 758.19 | 235.05 | 252.45 | 153.23 | 377.69 | 391.77 | 569.28 | 518.5
2691 | 89.82 | 79.82 | 283.91 | 591.51 | 214.34 | 1072.49 | 131.62 | 742.16 | 229.31 | 245.34 | 149.01 | 368.88 | 382.1 | 552.37 | 500.49
2692 | 73.48 | 80.33 | 280.47 | 589.92 | 218.26 | 1093.14 | 130.96 | 746.68 | 239.91 | 242.38 | 148.34 | 354.68 | 367.9 | 546.17 | 487.96
2693 | 65.57 | 86.73 | 286.84 | 606.02 | 224.97 | 1263.24 | 134.44 | 852.99 | 235.3 | 248.48 | 151.74 | 358.54 | 367.34 | 544.11 | 475.98
2694 | 77.37 | 103.39 | 308.08 | 653.9 | 260.35 | 1585.88 | 132.85 | 991.3 | 255.73 | 268.29 | 155.05 | 356.82 | 359.64 | 538.1 | 453.98
2695 | 83.36 | 110.49 | 314.37 | 673.42 | 278.3 | 1652.98 | 136.59 | 1072.14 | 258.26 | 276.39 | 153.67 | 322.75 | 344.44 | 529.13 | 423.01
2696 | 87.82 | 107.48 | 338.5 | 756.04 | 297.16 | 1742.65 | 145.5 | 1150.05 | 247.35 | 314.54 | 175.72 | 327.34 | 366.84 | 569.89 | 440.01
2697 | 89.98 | 108.49 | 366.14 | 845.71 | 316.27 | 1856.6 | 167.58 | 1195.11 | 260.29 | 352.28 | 199.61 | 347.34 | 395.14 | 624.98 | 469.05
2698 | 93.45 | 111.23 | 388.3 | 906.6 | 338.26 | 1915.77 | 179.77 | 1256.56 | 267.88 | 371.91 | 211.26 | 370.16 | 420.42 | 655.72 | 481
2699 | 116.6 | 115.15 | 409.18 | 954.01 | 352.52 | 1978.77 | 191.36 | 1314.32 | 271.52 | 397.18 | 220.1 | 393.6 | 432.76 | 682.69 | 501.77
2700 | 130.73 | 118.88 | 419.06 | 988.59 | 373.75 | 2013.44 | 202.89 | 1348.38 | 278.78 | 408.84 | 221.12 | 401.11 | 434.81 | 705.04 | 522.9
2701 | 120.79 | 118.47 | 402.96 | 976.43 | 348.49 | 1982.64 | 202.55 | 1336.93 | 261.02 | 389.69 | 203.11 | 396.75 | 431.15 | 694.13 | 530.24
2702 | 117.78 | 116.65 | 415.34 | 975.85 | 355.09 | 1948.78 | 211.89 | 1321.11 | 272.69 | 403.08 | 218.5 | 411.28 | 442.23 | 715.13 | 569.3
2703 | 115.32 | 118.38 | 429.38 | 1000.15 | 356.32 | 1949.83 | 221.38 | 1327.63 | 283.69 | 425.76 | 234.69 | 424.9 | 455.07 | 734.07 | 589.73
2704 | 109.34 | 122.67 | 430.87 | 989.83 | 359.97 | 1942.11 | 219.63 | 1329.2 | 280.24 | 428.22 | 237.18 | 408.64 | 455.16 | 728.47 | 581.21
2705 | 118.81 | 125.4 | 426.2 | 969.44 | 359.71 | 1923.65 | 219.81 | 1305.39 | 294.62 | 421.17 | 230.88 | 393.78 | 444.48 | 703.55 | 544.77
2706 | 114.45 | 129.91 | 419 | 933.29 | 352.35 | 1911.07 | 212.11 | 1304.24 | 293.57 | 406.19 | 221.09 | 378.54 | 420.88 | 653.95 | 526.25
2707 | 128.31 | 147.74 | 469.46 | 965 | 395.65 | 2085.97 | 225.86 | 1386.74 | 330.97 | 440.28 | 238.13 | 425.23 | 439.22 | 666.71 | 571.27
2708 | 136.12 | 153.5 | 477.98 | 967.23 | 397.74 | 2128.37 | 229.15 | 1383.65 | 333.01 | 440.55 | 239.63 | 458.57 | 448.95 | 685.76 | 604.27
2709 | 134.48 | 146.42 | 456.59 | 933 | 380.19 | 2046.14 | 215.29 | 1291.96 | 329.56 | 417.09 | 233.35 | 479.4 | 456.92 | 696.4 | 622.51
2710 | 133.87 | 129.29 | 420.9 | 873.79 | 344.73 | 1845.53 | 205.71 | 1155.55 | 305.3 | 387.64 | 222.39 | 477.75 | 455.99 | 698.13 | 635.29
2711 | 118.78 | 110.84 | 381.55 | 784.35 | 305.04 | 1589.85 | 189.19 | 1021.57 | 271.89 | 352.97 | 207.73 | 448.09 | 445.89 | 676.49 | 619.33
2712 | 111.6 | 99.36 | 339.29 | 699.34 | 270.4 | 1395.59 | 161.68 | 1073.92 | 248.5 | 313.46 | 188.73 | 416.68 | 431.69 | 642.53 | 585.97
2713 | 73.77 | 90.03 | 308.29 | 648.06 | 244.36 | 1270.81 | 152.03 | 857.18 | 239.37 | 287.41 | 173.8 | 395.74 | 404.91 | 612.61 | 555.94
2714 | 69.34 | 86.93 | 294.15 | 616.82 | 235.82 | 1223.67 | 150.28 | 809.63 | 236.46 | 277.4 | 168.59 | 372.61 | 393.44 | 594.32 | 538.82
2715 | 69.07 | 86.5 | 288.71 | 593.2 | 229.29 | 1198.32 | 149.95 | 812.93 | 231.86 | 267.36 | 162.93 | 368.07 | 384.52 | 572.31 | 517.27
2716 | 69.03 | 87.23 | 284.2 | 594.06 | 233.14 | 1220.5 | 149.01 | 825.57 | 235.87 | 259.64 | 162.47 | 356.29 | 376.69 | 559.97 | 501.09
2717 | 75.3 | 94.5 | 287.57 | 615.75 | 233.44 | 1380.86 | 149.48 | 915.4 | 237.8 | 264.65 | 164.32 | 359.06 | 366.75 | 557.09 | 484.51
2718 | 100.78 | 111.66 | 309.37 | 658.34 | 270.13 | 1686.15 | 159.88 | 1041.4 | 259.49 | 280.35 | 169.69 | 357.74 | 354.18 | 551.68 | 468.48
2719 | 119.17 | 117.68 | 314.76 | 680.91 | 287.96 | 1754.11 | 151.61 | 1117.52 | 266.33 | 287.26 | 170.88 | 319.72 | 346.72 | 533.73 | 430.05
2720 | 112.83 | 110.77 | 340.33 | 748.03 | 307.52 | 1825.8 | 163.24 | 1193.33 | 263.07 | 336.17 | 189.69 | 330.34 | 374.15 | 574.01 | 444.3
2721 | 114.18 | 112.46 | 360.92 | 826.72 | 323.01 | 1915.24 | 170.81 | 1239.75 | 269.55 | 388.71 | 206.64 | 352.22 | 402.51 | 628.09 | 473.98
2722 | 116.19 | 116.45 | 378.3 | 881.33 | 341.35 | 1946.12 | 183.53 | 1270.35 | 272.04 | 414.02 | 216.05 | 369.38 | 417.53 | 655.11 | 483.07
2723 | 119.67 | 119.05 | 401.45 | 934.6 | 362.33 | 2003.91 | 197.16 | 1331.74 | 278.64 | 438.26 | 222.88 | 387.86 | 433.96 | 684.1 | 503.02
2724 | 121.86 | 123.07 | 412.92 | 968.49 | 372.14 | 2036.15 | 203.55 | 1374.37 | 285.97 | 450.28 | 224.45 | 401.08 | 434.98 | 709.15 | 528
2725 | 112.69 | 120.68 | 389.76 | 945.75 | 353.28 | 2008.29 | 201.83 | 1345.47 | 272.27 | 430 | 204.7 | 389.6 | 433.3 | 697.04 | 532.87
2726 | 112.64 | 119.11 | 399.48 | 954.84 | 347.14 | 1980.91 | 200.54 | 1326.51 | 278.41 | 443.03 | 215.99 | 410.2 | 449.39 | 716.11 | 568.45
2727 | 117.95 | 122.32 | 414.77 | 985.18 | 356.47 | 1986.36 | 190.05 | 1320.38 | 280.65 | 466.2 | 228.12 | 425.16 | 455.6 | 737.52 | 586.26
2728 | 118.94 | 124.31 | 419.72 | 987.5 | 359.09 | 1985 | 187.24 | 1342.84 | 285.67 | 464.39 | 228.99 | 410.3 | 455.32 | 730.98 | 576.04
2729 | 118.88 | 126.19 | 407.62 | 960.97 | 354.51 | 1964.87 | 190.67 | 1299.59 | 278.17 | 454.79 | 225.51 | 396.62 | 439.37 | 704.12 | 541
2730 | 124.8 | 134.71 | 406.22 | 915.75 | 355.03 | 1949.84 | 198.88 | 1259.81 | 288.44 | 435.49 | 221.23 | 383.42 | 419.07 | 668.07 | 513.62
2731 | 153.74 | 154.75 | 463.92 | 956.45 | 390.81 | 2104.81 | 214.29 | 1311.89 | 322.33 | 446.45 | 237.11 | 427.53 | 441.13 | 688.03 | 559.61
2732 | 166.29 | 156.21 | 476.77 | 974.2 | 402.15 | 2142.95 | 207.79 | 1448.82 | 334.74 | 442.17 | 235.9 | 461.75 | 439.78 | 702.11 | 595.71
2733 | 153.48 | 147.49 | 453.01 | 940.28 | 385.69 | 2039.17 | 202.65 | 1307.06 | 317.44 | 422.94 | 229.73 | 469.22 | 448.68 | 708.04 | 611.52
2734 | 132.18 | 128.71 | 419.05 | 874.87 | 349.3 | 1830.59 | 190.55 | 1171.19 | 298.52 | 395.72 | 220.46 | 456.75 | 457.76 | 708.76 | 610.16
2735 | 105.31 | 110.26 | 365.2 | 780.64 | 305.83 | 1565.37 | 167.51 | 988.8 | 266.45 | 353.02 | 204.02 | 439.81 | 450.54 | 692.34 | 584.04
2736 | 83.88 | 97.49 | 329.15 | 696.14 | 265.9 | 1378.7 | 152.9 | 765.26 | 241.69 | 313.77 | 185.73 | 413.36 | 434.01 | 654.85 | 561.84
2737 | 142.07 | 88.38 | 304.26 | 643.02 | 242.61 | 1266.59 | 134.48 | 862.5 | 239.07 | 290.21 | 173.51 | 390.96 | 414.94 | 622.89 | 549.02
2738 | 119.72 | 87.29 | 288.71 | 612.11 | 230.66 | 1219.65 | 128.56 | 806.33 | 248.8 | 278.78 | 166.63 | 377.45 | 402.84 | 601.43 | 526.04
2739 | 103.38 | 86.5 | 283.47 | 609.9 | 227.02 | 1192.53 | 129.94 | 801.27 | 249.76 | 270.39 | 161.63 | 365.78 | 396.96 | 584.02 | 508.02
2740 | 88.37 | 91.44 | 280.9 | 598.37 | 228.16 | 1214.81 | 129.14 | 791 | 248.53 | 261.05 | 157.24 | 360.87 | 382.6 | 570.37 | 495.07
2741 | 73.31 | 107.37 | 285.12 | 618.83 | 230.86 | 1373.22 | 131.28 | 892.39 | 251.88 | 264.8 | 159.02 | 351.68 | 376.24 | 567.52 | 484.01
2742 | 62.62 | 119.65 | 315.25 | 669.31 | 269.16 | 1682.3 | 139.71 | 1031.26 | 278.11 | 281.66 | 162.47 | 360.38 | 368.48 | 557.86 | 458.04
2743 | 74.18 | 123.56 | 336.75 | 699.04 | 289.73 | 1765.79 | 149.48 | 1115.86 | 278.33 | 289.83 | 164.51 | 320.46 | 357 | 542.1 | 423
2744 | 77.17 | 113.4 | 361.22 | 761.64 | 307.79 | 1836.82 | 163.15 | 1171.44 | 272.5 | 322.37 | 184.75 | 322.06 | 368.81 | 576.2 | 431.19
2745 | 79.49 | 115.89 | 384.56 | 823.79 | 324.42 | 1921.51 | 177.52 | 1222.99 | 280.86 | 356.21 | 200.72 | 342.14 | 400.37 | 632.5 | 459.93
2746 | 85.94 | 116.22 | 399.53 | 880.05 | 329.98 | 1914.44 | 180.51 | 1258.21 | 282.86 | 373.73 | 209.15 | 363.9 | 420.44 | 652.15 | 474.06
2747 | 111.2 | 120.45 | 429.13 | 933 | 354.86 | 1997.45 | 197.78 | 1320.2 | 287.93 | 398.73 | 216.19 | 381.34 | 430.43 | 689.56 | 494.07
2748 | 132 | 119.91 | 437.92 | 959.79 | 365.89 | 2028.52 | 211.15 | 1350.08 | 290.95 | 421.59 | 220.06 | 390.45 | 442.9 | 705.7 | 516.82
2749 | 120.15 | 95.86 | 437.73 | 942.54 | 352.92 | 2002.92 | 210.87 | 1330.26 | 282.43 | 396.35 | 202.11 | 390.59 | 435.66 | 692.6 | 524.59
2750 | 122.03 | 95.15 | 432.43 | 949.28 | 348.1 | 1978.46 | 214.39 | 1314.54 | 288.94 | 404.38 | 215.65 | 403.74 | 444.42 | 718.85 | 565.85
2751 | 113.93 | 108.28 | 457.79 | 968.34 | 354.74 | 1979.18 | 212.6 | 1320.67 | 289.87 | 425.82 | 234.5 | 420.3 | 455.29 | 741.6 | 589.13
2752 | 114.77 | 107.1 | 458.44 | 973.94 | 352.71 | 1983.52 | 217.1 | 1325.9 | 305.36 | 424.22 | 235.05 | 415.59 | 454.38 | 738.88 | 580.34
2753 | 118.77 | 100.39 | 446.1 | 952.95 | 349.57 | 1957.34 | 210.79 | 1292.07 | 306.73 | 415.68 | 228.97 | 402.04 | 436.52 | 714.35 | 553.15
2754 | 115.93 | 96.01 | 437.16 | 917.24 | 349.73 | 1924.26 | 204.55 | 1293.21 | 312.14 | 406.62 | 220.99 | 381.29 | 414.85 | 668.6 | 524.56
2755 | 121.87 | 119.5 | 480.44 | 967.25 | 382.46 | 2091.12 | 216.12 | 1381.9 | 347.36 | 434.65 | 236.95 | 432.8 | 427.64 | 683.63 | 572.49
2756 | 136.37 | 130.75 | 494.29 | 978.45 | 400.88 | 2142.52 | 213.11 | 1371.27 | 345.52 | 433.85 | 237.27 | 466.81 | 438.51 | 704.95 | 609.48
2757 | 134.56 | 128.08 | 474.19 | 951.23 | 381.49 | 2051.19 | 202.25 | 1287.31 | 330.99 | 414.78 | 229.57 | 470.48 | 448.04 | 719.48 | 634.17
2758 | 124.63 | 123.99 | 438.61 | 884.05 | 350.09 | 1850.07 | 186.06 | 1158.57 | 310.89 | 385.36 | 220.03 | 465.21 | 451.6 | 722.81 | 639.11
2759 | 118.32 | 102.52 | 394.58 | 788.02 | 303.67 | 1590.39 | 167.83 | 1016.42 | 283.92 | 342.96 | 199.12 | 448.14 | 448.47 | 702.53 | 623.4
2760 | 134.84 | 81.59 | 333.19 | 706.3 | 263.88 | 1402.73 | 152.49 | 1028.94 | 266.21 | 309.68 | 183.75 | 423.92 | 430.44 | 664.42 | 594.44
2761 | 138.78 | 74.36 | 313.62 | 649.62 | 240.91 | 1297.11 | 144.85 | 867.39 | 248.13 | 289.04 | 172.92 | 379.13 | 408.83 | 631.37 | 566.6
2762 | 131.08 | 71.74 | 299.09 | 627.95 | 233.49 | 1235.48 | 140.06 | 810.25 | 234.9 | 276.66 | 166.29 | 364.33 | 399.76 | 607.22 | 540.9
2763 | 116.68 | 78.59 | 290.29 | 617.6 | 227.35 | 1200.8 | 137.04 | 798.74 | 229.43 | 268.3 | 162.06 | 357.59 | 389.09 | 590.97 | 526.09
2764 | 100.81 | 80.52 | 274.34 | 612.98 | 224.13 | 1214.83 | 137.3 | 775.28 | 228.25 | 262.95 | 159.27 | 348.5 | 379.48 | 579.75 | 514.44
2765 | 84.41 | 98.3 | 276.19 | 628.45 | 235.98 | 1366.24 | 140.69 | 837.94 | 246.3 | 269.68 | 161.55 | 348.71 | 371.91 | 578.16 | 501.62
2766 | 87.74 | 117.64 | 297.51 | 678.78 | 264.28 | 1667.23 | 160.44 | 1002.38 | 304.02 | 282.01 | 165.06 | 349.05 | 357.8 | 567.57 | 477.85
2767 | 87.36 | 118.58 | 310.27 | 703.53 | 279.05 | 1740.35 | 162.99 | 1107.8 | 289.86 | 293.84 | 166.26 | 310.71 | 343.72 | 551.66 | 436.03
2768 | 83.89 | 109.55 | 336.87 | 768.73 | 306.46 | 1809.4 | 180.19 | 1179.65 | 288.78 | 332.22 | 187.64 | 316.2 | 363.05 | 586.95 | 444.57
2769 | 81.27 | 109.17 | 365.41 | 843.73 | 326.98 | 1901.23 | 183.27 | 1224.13 | 283.66 | 369.66 | 209.24 | 340.71 | 389.79 | 641.08 | 472.8
2770 | 82.13 | 112.33 | 384.88 | 898.76 | 340.83 | 1944.98 | 193.75 | 1279.48 | 278.2 | 389.26 | 221.58 | 352.48 | 408.69 | 669.11 | 488.78
2771 | 100.58 | 117.02 | 402.33 | 957.04 | 358.88 | 1998.95 | 204.46 | 1336.94 | 283.15 | 409.56 | 231.59 | 366.31 | 425.08 | 694.52 | 507.36
2772 | 119.55 | 124.11 | 409.93 | 987.95 | 367.54 | 2048.61 | 210.05 | 1365.41 | 290.11 | 417.14 | 232.32 | 375.93 | 433.98 | 710.85 | 526.17
2773 | 113.44 | 116.33 | 397.12 | 948.9 | 354.31 | 2013.69 | 208.94 | 1343.89 | 295.09 | 394.37 | 211.01 | 359.34 | 431.54 | 697.43 | 530.73
2774 | 110.69 | 101.01 | 401.87 | 949.46 | 354.68 | 1967.83 | 205.06 | 1342.04 | 283.79 | 406.44 | 224.48 | 353.96 | 434.84 | 723.17 | 566.94
2775 | 109.51 | 114.47 | 415.76 | 971.8 | 351.85 | 1972.82 | 200.81 | 1343.45 | 304.75 | 428.96 | 243.53 | 367.56 | 434 | 738.42 | 597
2776 | 111.08 | 122.36 | 426.41 | 967.57 | 357.95 | 1977 | 198.17 | 1341.71 | 297.75 | 431.49 | 246.6 | 365.57 | 433.4 | 720.6 | 582.3
2777 | 116.5 | 112.32 | 421.28 | 953.45 | 356.13 | 1953.29 | 198.41 | 1323.49 | 297.01 | 423.19 | 238.69 | 360.82 | 425.68 | 696.26 | 543.72
2778 | 116.88 | 126.19 | 414.97 | 924.3 | 360.31 | 1925.67 | 199.99 | 1302.18 | 292.81 | 411.2 | 229.83 | 358.86 | 412.32 | 667.74 | 528.89
2779 | 128.23 | 127.53 | 458.35 | 978.06 | 389.39 | 2094.45 | 216.72 | 1369.79 | 328.21 | 441.3 | 246 | 407.99 | 429.17 | 677.29 | 522.37
2780 | 140.04 | 146.56 | 473.98 | 979.99 | 399.71 | 2148.42 | 219.4 | 1347.86 | 338.3 | 432.87 | 243.18 | 434.78 | 438.95 | 708.36 | 580.11
2781 | 139.08 | 140.55 | 448.83 | 945.32 | 380.77 | 2036.07 | 201.73 | 1265.76 | 324.15 | 407.47 | 235.33 | 439.64 | 442.61 | 717.81 | 601.75
2782 | 129.17 | 126.15 | 412.22 | 886.13 | 349.79 | 1843.55 | 197.45 | 1139.27 | 303.21 | 370.54 | 224.81 | 431.33 | 452.2 | 712.21 | 583.45
2783 | 126.58 | 116.88 | 352.48 | 800.7 | 301.14 | 1588.43 | 189.31 | 1052.22 | 273.93 | 330.18 | 206.14 | 406.81 | 446.32 | 692.17 | 552.9
2784 | 137.03 | 98.79 | 312.15 | 727.4 | 263.24 | 1389.29 | 160.97 | 908.16 | 245.89 | 296.8 | 190.79 | 377.64 | 430.22 | 658.41 | 530.91
2785 | 74.03 | 89.39 | 312.36 | 665.68 | 241.26 | 1266.47 | 157.35 | 835.82 | 241.49 | 274.8 | 178.6 | 376.48 | 397.65 | 624.99 | 547.05
2786 | 69.66 | 86.3 | 309.24 | 640.73 | 230.85 | 1228.19 | 152.2 | 810.27 | 239.2 | 266.87 | 171.25 | 362.48 | 379.53 | 601.85 | 535.58
2787 | 68.32 | 84.83 | 292.12 | 627.54 | 224.45 | 1199.99 | 151.82 | 751.72 | 236.15 | 260.68 | 165.64 | 354.96 | 369.51 | 581.47 | 508.73
2788 | 67.86 | 85.31 | 300.83 | 622.1 | 225.54 | 1217.02 | 151.83 | 778.19 | 234.95 | 253.7 | 163.27 | 340.22 | 358.96 | 569.64 | 494.2
2789 | 73.43 | 90.55 | 304.36 | 641.7 | 233.99 | 1370.43 | 154.86 | 890.29 | 242.94 | 259.42 | 163.94 | 337.81 | 352.18 | 572.76 | 479.89
2790 | 97.14 | 106.57 | 321.41 | 685.31 | 264.08 | 1669.93 | 159.29 | 1014.45 | 280.32 | 275.62 | 167.34 | 343.81 | 335.6 | 570.57 | 469.69
2791 | 118.77 | 115.26 | 327.62 | 711.51 | 282.99 | 1748.16 | 151.74 | 1082.77 | 273.97 | 281.73 | 168.7 | 309.85 | 324.88 | 553.9 | 434.06
2792 | 113.9 | 109.83 | 361.92 | 775.42 | 309.19 | 1834.11 | 160.01 | 1143.1 | 270.02 | 316.65 | 189.42 | 316.27 | 355.76 | 584.01 | 440.82
2793 | 113.86 | 112.76 | 390.52 | 853.96 | 321.87 | 1918.93 | 170.52 | 1195.96 | 277.11 | 349.24 | 207.1 | 337.87 | 377.55 | 630.65 | 467.08
2794 | 114.58 | 117.19 | 407.3 | 901.5 | 334.95 | 1965.8 | 180.61 | 1247.11 | 274.9 | 364.68 | 213.74 | 352.5 | 400.83 | 669.95 | 476.58
2795 | 117.18 | 119.73 | 430.72 | 957.51 | 356.21 | 2019.94 | 186.82 | 1320.96 | 277.13 | 386.64 | 222.1 | 369.08 | 411.22 | 688.56 | 503
2796 | 121.16 | 122.55 | 448.46 | 980.6 | 358.75 | 2044.73 | 186.9 | 1315.96 | 285.97 | 393.53 | 224.38 | 383.52 | 414.74 | 700.61 | 521.58
2797 | 113.9 | 119.67 | 417.43 | 945.99 | 341.57 | 2015.11 | 178.82 | 1319.82 | 283.27 | 371.53 | 208.65 | 378.06 | 420.06 | 686.33 | 524.07
2798 | 112.17 | 117.66 | 411.1 | 962.23 | 335.95 | 1969.09 | 180.29 | 1294.67 | 279.97 | 377.93 | 222.18 | 395.4 | 422.85 | 705.78 | 568.37
2799 | 116.28 | 119.69 | 417.31 | 990.03 | 348.15 | 1955.81 | 184.38 | 1279.92 | 292.68 | 395.15 | 235.99 | 414.19 | 429.27 | 728.26 | 589.94
2800 | 117.37 | 121.6 | 415.02 | 988.38 | 349.03 | 1960.79 | 183.14 | 1294.19 | 284.6 | 395.15 | 233.12 | 413.18 | 425.66 | 708.32 | 583.15
2801 | 119.01 | 124.28 | 413.89 | 979.29 | 353.07 | 1923.38 | 189.23 | 1265.29 | 285.48 | 393.56 | 222.31 | 393.95 | 419.74 | 686.77 | 539.58
2802 | 125.64 | 129.3 | 403.77 | 945.15 | 359.65 | 1890.6 | 197.87 | 1250.81 | 287.08 | 385.18 | 214.42 | 382.42 | 399.8 | 676.52 | 528.59
2803 | 153.15 | 148.62 | 450.53 | 991 | 390.26 | 2055.94 | 237.99 | 1339.06 | 316.79 | 418.24 | 232.91 | 426.65 | 415.39 | 703.09 | 565.46
2804 | 162.87 | 153.39 | 469.18 | 992.05 | 394.52 | 2077.49 | 218.83 | 1336.09 | 323.86 | 416.8 | 231.56 | 449.75 | 422.44 | 718.27 | 602.98
2805 | 149.01 | 144.01 | 444.92 | 955.18 | 376.69 | 1985.39 | 217.01 | 1261.29 | 307.32 | 399.96 | 221.94 | 455.01 | 425.23 | 713.71 | 622.43
2806 | 130.07 | 128.34 | 408.63 | 887.62 | 347.28 | 1822.3 | 197.75 | 1151.12 | 287.17 | 371.39 | 210.41 | 457.16 | 433.03 | 713.46 | 626.46
2807 | 106.35 | 110.63 | 362.75 | 809.3 | 299.44 | 1599.99 | 178.64 | 1029.18 | 268.38 | 336.25 | 197.16 | 438.19 | 425.93 | 703.16 | 615.34
2808 | 86.79 | 98.21 | 334.89 | 734.79 | 267.65 | 1421.9 | 160.78 | 916.29 | 248.09 | 304.25 | 185.88 | 408.08 | 411.24 | 670.83 | 593.55
2809 | 75.68 | 89.75 | 299.75 | 683.93 | 242.49 | 1314.09 | 155.35 | 864.17 | 229.95 | 283.63 | 175.19 | 393.41 | 392.19 | 610.74 | 561
2810 | 71.4 | 86.24 | 282.38 | 654.93 | 233.42 | 1243.29 | 149.75 | 851.6 | 232.93 | 269.67 | 168.41 | 375.33 | 381.33 | 592.55 | 545.13
2811 | 68.63 | 84.48 | 277.84 | 643.04 | 227.28 | 1215.65 | 147.47 | 817.96 | 237.84 | 261.33 | 161.6 | 361.16 | 376.65 | 575.44 | 519.56
2812 | 67.9 | 85.28 | 275.5 | 636.68 | 224.36 | 1210.33 | 146.87 | 761.74 | 248.14 | 255.55 | 159.22 | 351.34 | 361.15 | 560.56 | 506.84
2813 | 70.77 | 88.31 | 276.03 | 644.11 | 229.61 | 1267.26 | 148.76 | 814.35 | 256.42 | 256.04 | 159 | 346.12 | 360.11 | 555.16 | 501.97
2814 | 79.83 | 95.85 | 281.09 | 657.33 | 236.15 | 1345.46 | 148.37 | 900.77 | 255.85 | 257.17 | 158.49 | 350.63 | 352.4 | 545.66 | 474.19
2815 | 90.97 | 102.19 | 287.05 | 660.39 | 253 | 1483.21 | 145.18 | 973.46 | 271.04 | 266.5 | 161.77 | 317.99 | 337.92 | 535.97 | 438.86
2816 | 105.4 | 107.28 | 319.07 | 719.6 | 288.95 | 1657.04 | 158.07 | 1063.77 | 276.7 | 301.23 | 180.15 | 316.03 | 349.46 | 550.95 | 439.61
2817 | 114.15 | 111.46 | 345.44 | 789.65 | 311.68 | 1812.27 | 172.6 | 1138.41 | 300.23 | 335.33 | 201.63 | 335.07 | 375.07 | 586.32 | 455.91
2818 | 118.47 | 115.12 | 371.13 | 846.2 | 328.5 | 1899.18 | 189.74 | 1193.5 | 288.49 | 355.75 | 213.76 | 345.07 | 388.25 | 611.03 | 461.95
2819 | 119.44 | 118.56 | 377.47 | 879.21 | 347.91 | 1958.97 | 204.68 | 1237.86 | 296.94 | 376.77 | 223.45 | 355.36 | 398.18 | 634.8 | 475.6
2820 | 120.91 | 120.46 | 390.81 | 902.36 | 357.35 | 1976.02 | 211.11 | 1266.09 | 304.09 | 383.71 | 226.81 | 360.03 | 402.99 | 648.92 | 498.02
2821 | 119.17 | 119.33 | 397.42 | 897.4 | 348.39 | 1949.02 | 209.23 | 1257.47 | 281.21 | 369.68 | 217.74 | 370.37 | 404.45 | 640.53 | 498.81
2822 | 114.84 | 114.74 | 398.5 | 871.87 | 336.56 | 1863.04 | 192.06 | 1210.57 | 281.13 | 358.34 | 215.62 | 373.58 | 409.91 | 636.09 | 513.09
2823 | 114.86 | 111.97 | 394.18 | 849.11 | 327.85 | 1776.01 | 196.59 | 1180.71 | 280.76 | 358.01 | 219.82 | 378.46 | 411.33 | 631.65 | 538.3
2824 | 114.26 | 113.13 | 391.9 | 834.05 | 323.52 | 1752.47 | 187.65 | 1165.42 | 279.63 | 356.23 | 216.78 | 375.77 | 402.56 | 617.54 | 527.87
2825 | 114.97 | 113.87 | 382.93 | 816.29 | 321.87 | 1719.54 | 202.17 | 1134.32 | 279.66 | 345.71 | 206.37 | 367.33 | 389.81 | 602.25 | 506.13
2826 | 118.18 | 118.52 | 386.35 | 816.17 | 322.65 | 1700.76 | 202.1 | 1143.37 | 281.53 | 345.91 | 205.04 | 355.55 | 378.65 | 588.55 | 488.25
2827 | 145.5 | 139.67 | 450.21 | 897.74 | 367.27 | 1882.46 | 225.13 | 1242.49 | 315.26 | 391.45 | 227.85 | 430.58 | 403.41 | 624.89 | 543.77
2828 | 157.41 | 146.59 | 471.34 | 919.88 | 376.9 | 1915.32 | 228.42 | 1242.06 | 326.38 | 390.36 | 225.31 | 451.06 | 421.83 | 642.75 | 573.98
2829 | 146.03 | 139.88 | 443 | 889.26 | 360.94 | 1844.58 | 218.24 | 1178.01 | 317.06 | 373.55 | 217.9 | 455.33 | 424.08 | 648.44 | 582.02
2830 | 128.79 | 124.12 | 409.52 | 834.63 | 331.24 | 1687.77 | 207.44 | 1064.57 | 295.71 | 349.8 | 204.5 | 454.35 | 420.37 | 647.17 | 597.11
2831 | 109.39 | 106.32 | 367.89 | 763.1 | 290.61 | 1483.21 | 189.42 | 956.68 | 272.26 | 320.58 | 194.79 | 434.03 | 412.13 | 640.88 | 583.65
2832 | 92.45 | 93.56 | 334.28 | 695.6 | 259.28 | 1322.2 | 174.47 | 888.57 | 254.38 | 294.26 | 181.91 | 421.33 | 412.18 | 620.32 | 562.37
2833 | 81.36 | 86.16 | 313.3 | 640.31 | 238.64 | 1200.41 | 164.54 | 801.01 | 237.77 | 275.94 | 170.61 | 396.24 | 415.49 | 587.16 | 561.36
2834 | 74.52 | 81.96 | 294.06 | 613.8 | 225.19 | 1140.16 | 157.06 | 829.43 | 243.26 | 264.87 | 162.19 | 385.02 | 394.08 | 580.17 | 538.44
2835 | 70.95 | 80.86 | 284.09 | 587.81 | 216.44 | 1105.54 | 155.44 | 738.93 | 234.29 | 254.78 | 158.49 | 369.75 | 388.24 | 556.41 | 519.37
2836 | 69.52 | 79.4 | 278.77 | 578.92 | 213.02 | 1088.08 | 146.08 | 737.3 | 240.92 | 247.41 | 157.94 | 357.95 | 377.59 | 548.18 | 512.8
2837 | 69.92 | 79.27 | 273.99 | 574.71 | 212.96 | 1097.94 | 146.88 | 739.51 | 246.35 | 246.06 | 156.74 | 357.72 | 371.26 | 534.34 | 502.09
2838 | 75.3 | 81.58 | 271.18 | 566.54 | 218.6 | 1089.13 | 148.79 | 746.3 | 252.56 | 241.26 | 152.81 | 342.37 | 358.88 | 525.09 | 472.36
2839 | 82.33 | 84.05 | 258.62 | 523.79 | 203.05 | 1116.02 | 144.32 | 756.46 | 225.76 | 232.26 | 146.16 | 315.46 | 341.5 | 488.09 | 416.81
2840 | 94.76 | 89.1 | 270.45 | 564 | 224.62 | 1234.03 | 145.61 | 807.89 | 235.22 | 252.75 | 151.23 | 305.68 | 340.1 | 504.41 | 405.93
2841 | 105.28 | 94.33 | 288.01 | 603.31 | 250.64 | 1369.82 | 149.02 | 815.77 | 246.61 | 269.52 | 158.7 | 292.98 | 344.83 | 510.29 | 406.98
2842 | 111.59 | 97.28 | 303.5 | 643.8 | 263.77 | 1483.74 | 157.12 | 947.71 | 261.12 | 284.18 | 167.06 | 290.21 | 353.61 | 529.32 | 408.04
2843 | 113 | 98.74 | 313.14 | 672.09 | 278.76 | 1544.99 | 160.45 | 980.04 | 262.63 | 297.45 | 173.72 | 294.02 | 364.59 | 542.41 | 414.05
2844 | 114.13 | 100.12 | 322.61 | 699.96 | 296.74 | 1577.02 | 162.5 | 1023.62 | 258.98 | 306.43 | 177.33 | 308.66 | 370.72 | 543.8 | 429.04
2845 | 112.39 | 101.67 | 320.82 | 720.84 | 295.94 | 1583.02 | 164.28 | 1053.93 | 257.34 | 307.36 | 177.72 | 322.07 | 379.97 | 562.83 | 451.24
2846 | 107.01 | 99.51 | 318.8 | 715.71 | 293.38 | 1554.81 | 161.57 | 1021.56 | 254.2 | 305.56 | 176.38 | 323.16 | 386.08 | 565.25 | 468.79
2847 | 102.95 | 96.63 | 314.15 | 690.92 | 286.04 | 1502.02 | 158.66 | 1003.28 | 262.54 | 302.17 | 175.5 | 333.82 | 377.41 | 563.66 | 476.25
2848 | 101.43 | 96.1 | 312.64 | 690.67 | 282 | 1458.66 | 157.88 | 983.75 | 250.65 | 300.22 | 171.57 | 339.96 | 378.74 | 562.57 | 473.02
2849 | 102.54 | 96.67 | 312.6 | 687.84 | 276.86 | 1436.43 | 161.38 | 964.56 | 252.96 | 296.45 | 168.74 | 329.87 | 373.43 | 549.23 | 458.31
2850 | 108.36 | 101.95 | 324.76 | 698.8 | 284.12 | 1467.44 | 169.16 | 980.56 | 266.27 | 300.89 | 174.13 | 322.38 | 358.27 | 538.94 | 453.75
2851 | 138.36 | 122.34 | 384.78 | 781.46 | 331.71 | 1673.68 | 193.47 | 1100.49 | 297.1 | 352.7 | 203.13 | 400.38 | 388 | 588.55 | 552.62
2852 | 150.3 | 132.74 | 400.21 | 824.34 | 344.56 | 1755.42 | 198.29 | 1122.28 | 314.67 | 362.88 | 210.21 | 438.88 | 419.46 | 610.28 | 589.76
2853 | 139.17 | 122.39 | 383.79 | 811.18 | 337.14 | 1702.78 | 191.08 | 1077.4 | 293.48 | 353.2 | 209.14 | 447.6 | 420.49 | 620.18 | 599.38
2854 | 118.92 | 106.7 | 349 | 766.07 | 309.65 | 1556.7 | 179.21 | 1011 | 273.77 | 331.84 | 203.4 | 448.15 | 436.13 | 636.07 | 615.15
2855 | 96.73 | 92.24 | 306.57 | 711.73 | 277.58 | 1376.04 | 165.54 | 957.99 | 261.76 | 302.64 | 194.9 | 430.95 | 427.66 | 633.57 | 598.06
2856 | 80.58 | 81.43 | 277.91 | 652.58 | 240.26 | 1230.93 | 154.01 | 906.99 | 241.23 | 276.23 | 179.7 | 408.82 | 420.66 | 609.84 | 574.45
2857 | 71.31 | 76.33 | 286 | 609.15 | 224.8 | 1144.02 | 145.67 | 781.45 | 231.65 | 259.53 | 165.93 | 380.09 | 388.62 | 582.57 | 544.22
2858 | 67.87 | 72.95 | 269.75 | 575.67 | 215.86 | 1094.25 | 141.35 | 755.7 | 222.34 | 248.7 | 157.77 | 359.66 | 376.27 | 562.06 | 538.02
2859 | 65.8 | 72.13 | 272.81 | 567.37 | 208.04 | 1068.99 | 142.58 | 738.3 | 225.79 | 242.01 | 153.37 | 352.79 | 365.74 | 545.5 | 515.5
2860 | 66.51 | 74.17 | 266.41 | 564.16 | 210.83 | 1088.26 | 143.28 | 727.72 | 232.68 | 239.39 | 151.21 | 345.38 | 358.23 | 533.55 | 492
2861 | 72.04 | 80.8 | 271.55 | 577.73 | 218.78 | 1238.27 | 146.79 | 772.11 | 236.76 | 247.63 | 152.74 | 343.44 | 353.05 | 528.58 | 486.89
2862 | 94.96 | 95.95 | 283.68 | 614.74 | 247.73 | 1499.13 | 153.98 | 943.16 | 252.54 | 258.63 | 156.27 | 345.83 | 343.47 | 522.13 | 465.42
2863 | 112.48 | 101.71 | 291.97 | 650.1 | 265.07 | 1601.25 | 158.04 | 959.22 | 261.29 | 265.59 | 159.27 | 309.53 | 333.88 | 514.92 | 427
2864 | 108.62 | 98.36 | 325.67 | 717.18 | 290.11 | 1709.58 | 171.42 | 1117.31 | 258.95 | 304.07 | 177.32 | 319.06 | 355.05 | 557.29 | 445.35
2865 | 111.08 | 101.82 | 347.14 | 789.14 | 307.53 | 1843.03 | 183.69 | 1181.85 | 261.68 | 340.77 | 195.54 | 340.47 | 377.8 | 620.81 | 471.12
2866 | 112.72 | 105.99 | 363.46 | 843.16 | 324.06 | 1898.01 | 189.41 | 1232.16 | 266.82 | 361.41 | 205.49 | 355.98 | 395.83 | 649.25 | 470.76
2867 | 117.48 | 108.46 | 384.53 | 907.54 | 350.54 | 1950.38 | 197.57 | 1298.41 | 269 | 385.58 | 216.85 | 374.08 | 408.52 | 676.33 | 499.45
2868 | 121.31 | 113.17 | 391.75 | 941.3 | 359.19 | 1983.28 | 201.8 | 1337.72 | 274.37 | 401.61 | 221.77 | 381.05 | 418.24 | 693.74 | 515.84
2869 | 113.93 | 112.06 | 380.32 | 919.88 | 347.38 | 1949.02 | 195.2 | 1327.74 | 287.97 | 379.96 | 205.51 | 380.37 | 417.76 | 678.02 | 532.2
2870 | 111.16 | 110.02 | 387.25 | 921.91 | 345.03 | 1908.95 | 194.6 | 1298.83 | 283.49 | 385.45 | 218.26 | 392.05 | 425.14 | 692.77 | 566.16
2871 | 115.2 | 112.22 | 401.33 | 938.52 | 345.95 | 1905.96 | 201.25 | 1302.62 | 294.54 | 401.8 | 231.74 | 412.92 | 427 | 711.52 | 588.27
2872 | 117.28 | 114.17 | 405.79 | 950.99 | 348.01 | 1907.11 | 207.74 | 1293.15 | 283.05 | 403.6 | 230.78 | 407.22 | 430.72 | 713.73 | 579.88
2873 | 119.61 | 116.6 | 403.75 | 945.64 | 341.72 | 1883.8 | 209.18 | 1271.33 | 288.63 | 396.84 | 223.55 | 387.21 | 419.74 | 684.52 | 550.05
2874 | 125.4 | 120.06 | 398.1 | 917.87 | 339.9 | 1876.41 | 206.32 | 1232.88 | 291.55 | 383.79 | 214.71 | 373.86 | 400.64 | 672.75 | 526.07
2875 | 151.48 | 141.24 | 448.2 | 938.57 | 376.57 | 1989.63 | 219.45 | 1315.36 | 353.12 | 419.7 | 231.75 | 424.45 | 415.36 | 690.81 | 572
2876 | 163.42 | 150.24 | 468.45 | 953.98 | 391.26 | 2008.41 | 221.21 | 1310.96 | 356.71 | 416.17 | 229.97 | 460.1 | 424.49 | 705.75 | 605.02
2877 | 149.98 | 139.76 | 451.98 | 928.21 | 376.12 | 1923.15 | 209.98 | 1234.56 | 352.36 | 393.12 | 222.03 | 473.09 | 431.82 | 712.84 | 618.77
2878 | 130.59 | 125.08 | 420.82 | 866.36 | 342.54 | 1743.58 | 189.57 | 1198.05 | 329.2 | 365.39 | 214.7 | 466.79 | 426.5 | 721.01 | 628.08
2879 | 107.56 | 107.45 | 383.52 | 788.94 | 301.05 | 1528.97 | 162.21 | 1046.95 | 296.24 | 331.82 | 201.1 | 446.79 | 421.84 | 698 | 620
2880 | 88.95 | 94.51 | 333.65 | 711.79 | 264.7 | 1338.88 | 145.89 | 844.95 | 270.73 | 302.27 | 189.27 | 413.7 | 418.26 | 662.11 | 587.03
2881 | 140.24 | 86.71 | 289.25 | 652.58 | 238.98 | 1206.04 | 139.58 | 782.59 | 231.7 | 279.2 | 177.77 | 404 | 401.4 | 619.18 | 560.99
2882 | 134.71 | 83.27 | 275.71 | 619.73 | 222.52 | 1144.25 | 141.8 | 785.59 | 227.87 | 267.18 | 169.84 | 393.92 | 394.9 | 590.8 | 546.01
2883 | 114.48 | 81.44 | 270.32 | 602.94 | 214.93 | 1106.45 | 139.76 | 765.63 | 224.22 | 257.38 | 165.35 | 372.9 | 374.76 | 582.66 | 529.07
2884 | 100.05 | 81.26 | 266.58 | 593.52 | 213.46 | 1094.58 | 139.08 | 729.93 | 228.68 | 251.3 | 162.04 | 370.28 | 366.37 | 569.43 | 511.96
2885 | 81.72 | 85.92 | 268.49 | 582.97 | 215.15 | 1114.89 | 140.73 | 761.41 | 230.18 | 251.43 | 161.9 | 367.13 | 356.7 | 560.91 | 503.03
2886 | 77.35 | 94.22 | 272.92 | 578.25 | 221 | 1125.12 | 140.01 | 798.57 | 249.77 | 246.24 | 158.75 | 356.2 | 354.29 | 543.15 | 481.06
2887 | 72.23 | 94.91 | 269.95 | 547.69 | 219.76 | 1152.28 | 138.17 | 777.76 | 256.46 | 234.56 | 153.46 | 326.44 | 338.21 | 516.83 | 433.86
2888 | 74.28 | 94.32 | 289.19 | 579.69 | 241.66 | 1281.97 | 148.41 | 835.13 | 254.33 | 252.27 | 162.32 | 312.95 | 337.07 | 525.35 | 430.29
2889 | 78.94 | 99.43 | 306.22 | 635.27 | 266.41 | 1432.34 | 158.75 | 843.28 | 256.61 | 274.21 | 170.45 | 311.91 | 342.78 | 528.78 | 429.94
2890 | 84.88 | 105.15 | 328.87 | 676.41 | 286.84 | 1568.43 | 169.72 | 932.47 | 256.07 | 293.21 | 177.99 | 306.4 | 352.54 | 544.43 | 432.35
2891 | 80.47 | 108.11 | 347.68 | 734.41 | 309.78 | 1670.74 | 181.29 | 1033.8 | 259.7 | 313.78 | 185.68 | 316.88 | 353.35 | 555.6 | 446.46
2892 | 82.87 | 110.86 | 363.13 | 767.82 | 322.54 | 1717.44 | 193.26 | 1076.42 | 266.1 | 324.86 | 189.24 | 332.35 | 366.97 | 566.05 | 463.58
2893 | 77.13 | 110.79 | 369.26 | 780.57 | 321.17 | 1724.51 | 194.15 | 1136.18 | 256.58 | 324.22 | 188.15 | 341.56 | 371.69 | 575.73 | 484.46
2894 | 98.32 | 107.28 | 358.85 | 776.03 | 312.14 | 1672.16 | 190.16 | 1047.64 | 256.43 | 323.46 | 191.41 | 353.3 | 375.94 | 583.96 | 506.41
2895 | 103.13 | 107.39 | 355.26 | 765.19 | 304.64 | 1602.99 | 188.09 | 1035.3 | 266.07 | 321.64 | 194.97 | 357.88 | 379.11 | 586.52 | 513.82
2896 | 125.09 | 107.63 | 356.63 | 757.89 | 293.24 | 1561.34 | 187.05 | 1011.42 | 273.21 | 320.26 | 191.4 | 353.19 | 373.5 | 584.62 | 499.8
2897 | 129.72 | 106.49 | 351.06 | 741.34 | 290.73 | 1534.9 | 194.54 | 909.22 | 263.6 | 315.08 | 178.87 | 342.83 | 365.62 | 567.86 | 475.21
2898 | 125.1 | 111.38 | 354.88 | 740.14 | 297.96 | 1529.19 | 195.53 | 996.17 | 272.43 | 317.97 | 182.13 | 341.08 | 356.81 | 557.77 | 457.78
2899 | 120.23 | 132.52 | 429.64 | 818.68 | 342.07 | 1768.58 | 216.64 | 1116.22 | 315.04 | 370.24 | 206.73 | 411.07 | 385.31 | 608.75 | 546.99
2900 | 118.01 | 144.59 | 452.01 | 853.14 | 356.29 | 1843.59 | 221.01 | 1145.16 | 325.69 | 383.77 | 211.32 | 450.15 | 417.99 | 637.72 | 591.47
2901 | 110.28 | 135.17 | 434.87 | 844.19 | 338.78 | 1788.57 | 210.99 | 1101.88 | 314.77 | 438.87 | 209.39 | 455.9 | 418.73 | 656.58 | 602.88
2902 | 110.79 | 118.28 | 392.02 | 802.38 | 306.98 | 1630.95 | 194.95 | 1028.58 | 296.35 | 347.06 | 202.34 | 460.95 | 428.42 | 666.14 | 615.08
2903 | 125.71 | 102.5 | 349.26 | 743.19 | 270 | 1449.17 | 176.32 | 906.44 | 262.46 | 317.65 | 190.53 | 445.26 | 431.38 | 667.14 | 605.17
2904 | 131 | 92.02 | 313.75 | 679.26 | 249.36 | 1288.45 | 161.67 | 818.57 | 244.63 | 288.73 | 177.4 | 417.16 | 415.57 | 648.09 | 578.53
2905 | 73.65 | 85.66 | 291 | 628 | 225.65 | 1184.27 | 154.57 | 721.64 | 289.47 | 270.09 | 168.46 | 385.4 | 389.16 | 613.3 | 556.32
2906 | 69.08 | 83.61 | 290.92 | 602.61 | 219.12 | 1129.75 | 150.08 | 739.94 | 293.08 | 257.42 | 162.25 | 368.2 | 372.56 | 585.23 | 528.05
2907 | 67.58 | 83.45 | 283.21 | 572.84 | 213.52 | 1111.27 | 148.88 | 744.8 | 289.45 | 250.15 | 157.48 | 356.87 | 366.74 | 572.14 | 513.22
2908 | 68.84 | 84.41 | 269.54 | 572.09 | 213.79 | 1129.1 | 148.12 | 728.38 | 288.68 | 245.73 | 153.16 | 349.27 | 358.68 | 562.66 | 502.07
2909 | 75 | 91.71 | 273.89 | 590.22 | 218.55 | 1292.41 | 150.78 | 820.39 | 295.24 | 249.89 | 156.03 | 347.98 | 349.82 | 556.57 | 486.06
2910 | 100.54 | 109.12 | 293.11 | 639.45 | 249.06 | 1593.08 | 157.81 | 969.56 | 317.01 | 264.91 | 162.03 | 350.87 | 342.64 | 551.47 | 468.45
2911 | 119.16 | 115.36 | 298.57 | 672.71 | 266.02 | 1697.91 | 165.97 | 1044.48 | 331.48 | 276.51 | 166.71 | 314.16 | 332.68 | 534.41 | 431.04
2912 | 113.21 | 107 | 326.28 | 741.22 | 284.68 | 1768.15 | 179.4 | 1123.44 | 322.35 | 318.52 | 188.84 | 320.45 | 353.15 | 566.86 | 437.38
2913 | 113.64 | 109.08 | 356.52 | 824.01 | 297.53 | 1874.33 | 197.96 | 1182.98 | 328.11 | 359.72 | 207.61 | 342.41 | 384.71 | 624.32 | 464.74
2914 | 115.43 | 112.01 | 366.15 | 885.59 | 314.53 | 1934.12 | 211.85 | 1236.92 | 327.17 | 379.54 | 216.34 | 359.74 | 409.18 | 664.32 | 484.05
2915 | 118.89 | 118.17 | 395.58 | 941.85 | 330.91 | 1990.65 | 224.55 | 1290.34 | 325.98 | 400.55 | 222.87 | 376.98 | 423.37 | 698.08 | 506.03
2916 | 122.22 | 120.65 | 408.55 | 977.72 | 343.28 | 2021.79 | 236.63 | 1314.9 | 333.35 | 411.96 | 223.07 | 390 | 430.04 | 699.19 | 531.07
2917 | 114.4 | 120.22 | 391.75 | 954.04 | 330.52 | 1988.34 | 233 | 1300.08 | 324.1 | 390.48 | 206.23 | 375.38 | 428.38 | 681.2 | 536.02
2918 | 111.28 | 119.66 | 398.79 | 963.89 | 329.98 | 1954.5 | 236.35 | 1293.84 | 331.48 | 404.13 | 220.85 | 400.99 | 434.69 | 707.56 | 570.99
2919 | 113.26 | 122.45 | 417.99 | 999.28 | 337.16 | 1963.9 | 243.7 | 1300.87 | 328.4 | 426.75 | 234.58 | 412.56 | 444.79 | 733.23 | 590.07
2920 | 118.95 | 124.03 | 419.94 | 1006.04 | 324.46 | 1966.42 | 243.33 | 1294.49 | 326.42 | 428 | 236.52 | 416.84 | 444.27 | 733.29 | 582.92
2921 | 122.23 | 127.11 | 413.96 | 994.75 | 334.7 | 1936.15 | 238.76 | 1274.36 | 319.01 | 418.4 | 232.72 | 397.04 | 432.38 | 712.39 | 554.56
2922 | 129.3 | 132.19 | 409.53 | 977.46 | 333.24 | 1924.6 | 234.65 | 1260.68 | 304.73 | 406.37 | 228.6 | 380.29 | 407.99 | 670.09 | 530.8
2923 | 154.94 | 151.91 | 456.49 | 976.85 | 367.33 | 2081.37 | 247.55 | 1339.59 | 335.42 | 438.76 | 242.56 | 427.94 | 422.88 | 681.3 | 574.3
2924 | 166.13 | 159.75 | 463.47 | 972.75 | 380.36 | 2128.49 | 244.65 | 1352.98 | 333.43 | 437.75 | 242.82 | 466.87 | 436.76 | 710.23 | 607.62
2925 | 153.13 | 149.94 | 440.88 | 939.53 | 361.52 | 2040.8 | 236.55 | 1265.87 | 325.92 | 419.1 | 237.76 | 474.25 | 441.39 | 715.23 | 624.01
2926 | 132.56 | 137.01 | 411.61 | 878.07 | 332.87 | 1851.37 | 219.83 | 1146.22 | 293.28 | 388.89 | 227 | 472.57 | 441.74 | 716.3 | 630.04
2927 | 108.4 | 117.46 | 363.82 | 792.95 | 289.89 | 1596.18 | 199.78 | 1018.54 | 272.45 | 350.44 | 212.85 | 453.46 | 438.74 | 702.28 | 618.07
2928 | 86.5 | 102.38 | 339.58 | 714.94 | 250.25 | 1397.71 | 183.74 | 914.46 | 246.7 | 315.63 | 195.12 | 419.67 | 421.63 | 674.82 | 588.01
2929 | 74.5 | 94.74 | 318.83 | 656.76 | 221.7 | 1283.8 | 170.03 | 838.87 | 236.4 | 292.3 | 181.76 | 397.69 | 413.87 | 628.46 | 559.04
2930 | 70.42 | 91.58 | 309.95 | 630.77 | 211.38 | 1218.58 | 166.04 | 802.63 | 243.31 | 276.71 | 175.51 | 382.01 | 405.32 | 609.8 | 542.05
2931 | 68.53 | 90.02 | 301.95 | 613.87 | 206.33 | 1196.04 | 162.35 | 789.54 | 238.09 | 266.49 | 170.04 | 366.97 | 389.27 | 594.52 | 522.01
2932 | 68.91 | 88.85 | 299.12 | 598 | 205.69 | 1216.4 | 160.96 | 770.92 | 246.96 | 261.47 | 166.81 | 361.53 | 379.9 | 580.97 | 509.26
2933 | 74.37 | 89.01 | 305.75 | 609.56 | 216.07 | 1367.08 | 162.41 | 866.81 | 251.11 | 267.04 | 168.24 | 360.52 | 372.22 | 581.35 | 501.3
2934 | 96.95 | 107.04 | 323.87 | 647.41 | 247.96 | 1656.75 | 166.49 | 967.3 | 272.89 | 279.04 | 169.69 | 354.86 | 361.87 | 570.79 | 471.06
2935 | 116.7 | 110.99 | 329.81 | 672.33 | 268.68 | 1742.56 | 160.5 | 1082.69 | 278.41 | 290.42 | 170.28 | 317.38 | 345.13 | 550.11 | 434.01
2936 | 112.04 | 105.82 | 360.12 | 738.8 | 288.38 | 1820.06 | 173.83 | 1150.64 | 271.89 | 336.7 | 192.73 | 322.71 | 367.77 | 585.05 | 448.01
2937 | 112.36 | 107.25 | 380.46 | 839.91 | 305 | 1921.2 | 197.49 | 1197.48 | 279.87 | 375.08 | 211.24 | 346.31 | 399.45 | 646.42 | 473.06
2938 | 115.31 | 111.28 | 399.81 | 893.44 | 319.82 | 1951.39 | 210.46 | 1241.43 | 284.88 | 395.69 | 223.03 | 362.29 | 421.8 | 667.04 | 488.06
2939 | 117.98 | 111.63 | 428.81 | 939.24 | 341.82 | 1995.41 | 222.76 | 1301.31 | 288.24 | 418.89 | 234.58 | 378.62 | 430.91 | 694.67 | 508.77
2940 | 121.93 | 115.89 | 441.84 | 974.71 | 354.83 | 2029.79 | 231.39 | 1309.22 | 296.06 | 427.95 | 234.32 | 391.03 | 437.08 | 717.62 | 533.01
2941 | 114.25 | 115.55 | 422.02 | 949.02 | 340.66 | 2000.54 | 223.37 | 1313.99 | 294.63 | 401.91 | 215.69 | 375.11 | 436.91 | 705.45 | 536.01
2942 | 112.86 | 116.3 | 433.06 | 933.94 | 336.8 | 1961.42 | 219.87 | 1302.63 | 298.79 | 414.05 | 232.32 | 399.32 | 443.98 | 733.74 | 572.06
2943 | 117.39 | 123.25 | 449.34 | 918.86 | 341.21 | 1972.14 | 223.32 | 1306.41 | 296.37 | 432.94 | 247.16 | 416.16 | 439.06 | 757.66 | 592.03
2944 | 119.56 | 124.49 | 452.73 | 909.7 | 340.8 | 1980.32 | 224.3 | 1297.37 | 281.76 | 417.28 | 244.49 | 414.96 | 434.94 | 757.32 | 584.05
2945 | 121.23 | 126.42 | 448.56 | 900.2 | 339.55 | 1969.48 | 223.02 | 1265.76 | 282.12 | 406.74 | 238.53 | 394.71 | 420.96 | 725.49 | 552
2946 | 124.77 | 133.35 | 435.38 | 876.89 | 343.53 | 1946.06 | 219.17 | 1263.55 | 286.74 | 403.53 | 230.14 | 376.75 | 401.05 | 682.6 | 529.03
2947 | 154.91 | 150.12 | 482.08 | 920.48 | 376.58 | 2104.43 | 233.85 | 1325.87 | 320.28 | 428.05 | 242.54 | 420.01 | 415.98 | 690.7 | 570.41
2948 | 166.71 | 153.85 | 487.08 | 925.53 | 377.71 | 2129.64 | 236.71 | 1310.5 | 326.42 | 421.05 | 236.3 | 462.38 | 428.98 | 709.66 | 600.67
2949 | 155.14 | 147.38 | 464.24 | 890.88 | 365.47 | 2051.44 | 226.95 | 1238.72 | 312.85 | 403.97 | 231.84 | 474.31 | 439.07 | 721.12 | 621.92
2950 | 134.83 | 131.79 | 429.77 | 828.1 | 333.49 | 1858.6 | 211.63 | 1110.01 | 288.89 | 374.81 | 222.36 | 471.36 | 439.08 | 724.53 | 627.42
2951 | 109.73 | 113.29 | 392.87 | 740.6 | 287.39 | 1615.61 | 193.15 | 975.92 | 267.26 | 340.73 | 204.79 | 445.6 | 437 | 710.38 | 616.25
2952 | 87.97 | 100.87 | 354.92 | 670.44 | 247.8 | 1423.22 | 175.31 | 884.49 | 242.4 | 307.67 | 186.24 | 420.87 | 422.04 | 677.81 | 577.04
2953 | 76.17 | 93.51 | 312.26 | 618.74 | 225.51 | 1293.78 | 159.95 | 859.27 | 239.02 | 283.7 | 173.43 | 385.79 | 401.95 | 634.54 | 548.31
2954 | 71.59 | 90.6 | 299.51 | 592.88 | 216.26 | 1235.34 | 147.77 | 847.3 | 237.9 | 269.42 | 167.35 | 370.4 | 389.5 | 608.64 | 542.21
2955 | 69.68 | 89.63 | 292.61 | 582.46 | 213.6 | 1205.48 | 149.94 | 755.57 | 234.62 | 263.31 | 161.38 | 358.84 | 380.73 | 588.39 | 520.47
2956 | 69.39 | 89.81 | 276.85 | 579.04 | 224.25 | 1221.2 | 150.47 | 762.44 | 232.87 | 246.96 | 158.22 | 352.54 | 373.03 | 578.55 | 505.69
2957 | 73.87 | 96.44 | 271.92 | 598.91 | 231.21 | 1375.91 | 151.93 | 792.15 | 239.65 | 246.6 | 160.11 | 350.43 | 363.84 | 572.56 | 489.76
2958 | 98.47 | 113.31 | 295.39 | 640.34 | 273.16 | 1664.37 | 157.03 | 1033.78 | 261.55 | 267.67 | 166 | 351.82 | 351.99 | 562.01 | 466.95
2959 | 118.36 | 118.44 | 302.61 | 661.25 | 276.79 | 1752.27 | 159.07 | 1054.21 | 272.46 | 277.15 | 166.32 | 317.5 | 339.82 | 542.64 | 427.26
2960 | 113.76 | 115.13 | 324.75 | 727.15 | 309.99 | 1831 | 172.84 | 1084.06 | 269.25 | 310.71 | 183.88 | 323.63 | 358.84 | 573.52 | 447.29
2961 | 114.35 | 116.54 | 354.6 | 815.1 | 326.87 | 1924.45 | 186.58 | 1146.36 | 272.79 | 340.57 | 195.8 | 346.41 | 381.36 | 621.37 | 467.05
2962 | 116.25 | 118.4 | 378.75 | 865.48 | 337.76 | 1973.23 | 199.5 | 1204.8 | 273.18 | 351.07 | 201.46 | 356.19 | 396.25 | 653.69 | 481.38
2963 | 118.65 | 121.58 | 398.66 | 914.04 | 357.21 | 2007.13 | 207.76 | 1280.63 | 280.26 | 365.68 | 209.04 | 378.43 | 410.32 | 678.48 | 500.25
2964 | 123.18 | 127.23 | 403.64 | 949.82 | 369.05 | 2050.11 | 225.16 | 1335.21 | 289.86 | 375.7 | 211.2 | 392.37 | 416.94 | 694.54 | 527.12
2965 | 113.82 | 124.63 | 384.38 | 933.28 | 340.38 | 2024.2 | 221.47 | 1326.56 | 277.53 | 356.03 | 196.16 | 378.61 | 417.99 | 679.92 | 526.87
2966 | 111.73 | 123.21 | 384.42 | 931.33 | 345.86 | 1981.47 | 222 | 1313.21 | 281.36 | 367.8 | 208.03 | 401.91 | 417.12 | 695.06 | 568.88
2967 | 116.07 | 124.88 | 399.06 | 934.12 | 353.43 | 1983.21 | 228.71 | 1311.18 | 289.03 | 390.74 | 222.88 | 425.13 | 425.6 | 704.64 | 593.25
2968 | 119.36 | 125.91 | 393.52 | 930.42 | 360.18 | 1991.91 | 232.03 | 1307.98 | 294.17 | 395.5 | 225.11 | 413.42 | 425.77 | 695.88 | 579.38
2969 | 124.01 | 104.23 | 388.04 | 924.1 | 353.38 | 1949.72 | 230.52 | 1274.67 | 291.75 | 390.4 | 220.39 | 395.6 | 409.96 | 685.7 | 547.38
2970 | 128.79 | 103.11 | 382.84 | 901.87 | 349.58 | 1916.33 | 247.19 | 1262.74 | 294.37 | 380.81 | 214.79 | 376.31 | 397.75 | 662.4 | 530.62
2971 | 154.41 | 130.05 | 434.24 | 945.2 | 394.62 | 2061.3 | 258.98 | 1335.75 | 330.63 | 412.68 | 233.59 | 422.48 | 413.4 | 682.92 | 570.68
2972 | 162.94 | 139.2 | 442.47 | 942.54 | 397.75 | 2095.13 | 260.87 | 1321.74 | 334.44 | 411.73 | 231.43 | 464.72 | 427.43 | 706.3 | 606.48
2973 | 139.22 | 133.98 | 417.59 | 907.76 | 383.19 | 2006.53 | 252.15 | 1239.69 | 328.83 | 390.03 | 222.27 | 477.28 | 430.31 | 716.11 | 615.63
2974 | 129.01 | 121.16 | 393.46 | 840.79 | 355.6 | 1840.66 | 239.04 | 1153.1 | 314.82 | 362.24 | 212.96 | 464.81 | 431.66 | 707.73 | 621.87
2975 | 108.32 | 107.17 | 361.3 | 769.2 | 314.31 | 1631.33 | 214.33 | 1042.25 | 274.43 | 328.31 | 200.73 | 450.33 | 422.68 | 700.6 | 605.78
2976 | 89.19 | 96.57 | 324 | 700.59 | 271.7 | 1452.86 | 204.29 | 898.46 | 253.77 | 298.46 | 187.58 | 414.78 | 406.72 | 681.18 | 577.57
2977 | 77.67 | 89.16 | 298.55 | 648.69 | 247.53 | 1314.93 | 190.63 | 836.72 | 233.14 | 274.77 | 174.13 | 392.11 | 390.05 | 620.84 | 570.12
2978 | 72.6 | 87.04 | 282.85 | 624.12 | 238.29 | 1245.58 | 186.61 | 784.49 | 250.58 | 261.66 | 164.88 | 374.37 | 381.03 | 589.96 | 544.73
2979 | 70.11 | 84.41 | 275.81 | 615.04 | 228.04 | 1208.14 | 187.58 | 796.27 | 235.11 | 254.77 | 161.97 | 366.12 | 373 | 576.58 | 530.31
2980 | 69.52 | 83.25 | 269.51 | 600.3 | 230.72 | 1209.67 | 183.72 | 803.37 | 241.78 | 250.69 | 158.56 | 358.55 | 358.23 | 557.05 | 511.25
2981 | 72.61 | 86.56 | 271.71 | 601.51 | 226.05 | 1266.81 | 183.75 | 843.54 | 245.94 | 251.7 | 161 | 348.81 | 352.53 | 547.58 | 500.63
2982 | 82.06 | 94.74 | 276.23 | 617.02 | 243.5 | 1342.28 | 183.84 | 899.52 | 252.85 | 252.14 | 159.59 | 351.95 | 345.22 | 553.35 | 474.85
2983 | 93.64 | 101.78 | 278.05 | 618.67 | 257.21 | 1486.43 | 182.67 | 986.4 | 255.22 | 258.22 | 162.5 | 323.29 | 332.13 | 542.08 | 437.07
2984 | 105.72 | 107.96 | 309.47 | 684.8 | 291.97 | 1666.41 | 197.46 | 1091.57 | 266.13 | 294.24 | 179.05 | 328.79 | 337.02 | 557.3 | 434.45
2985 | 113.63 | 110.57 | 337.54 | 751.93 | 315.62 | 1810.48 | 215.25 | 1171.28 | 286.81 | 327.61 | 197.46 | 338.59 | 361.15 | 602.8 | 454.04
2986 | 117.18 | 113.08 | 362.43 | 805.85 | 338.8 | 1887.91 | 225.78 | 1217.99 | 278.95 | 352.67 | 204.66 | 353.74 | 386.09 | 633.46 | 469.03
2987 | 118.81 | 116.19 | 383.26 | 839.54 | 347.69 | 1948.2 | 232.42 | 1260.78 | 283.94 | 368.44 | 212.55 | 371.28 | 395.44 | 650.95 | 481.47
2988 | 122.3 | 121.23 | 397.85 | 864.46 | 357.39 | 1978.41 | 238.19 | 1286.55 | 291.86 | 375.05 | 216.12 | 375.99 | 406.7 | 657.37 | 490.98
2989 | 119.48 | 120.37 | 392.53 | 864.05 | 354.46 | 1948.59 | 239.28 | 1272.3 | 288.26 | 364.76 | 200.03 | 373.8 | 406.24 | 644.47 | 495.26
2990 | 115.62 | 118.13 | 387.85 | 839.44 | 342.18 | 1864.49 | 241.98 | 1221.61 | 269.68 | 357.94 | 203.42 | 378.76 | 404.07 | 635.96 | 520.69
2991 | 114.31 | 116.03 | 385.9 | 828.94 | 328.72 | 1782.63 | 231.59 | 1183.03 | 278.18 | 355.68 | 204.71 | 378.32 | 399.91 | 624.84 | 531.99
2992 | 111.86 | 115.52 | 382.73 | 816.08 | 325.5 | 1753.03 | 235.66 | 1155.08 | 266.9 | 350.16 | 199.46 | 371.5 | 391.29 | 622.18 | 523.28
2993 | 114.69 | 118.47 | 381.36 | 793.36 | 314.83 | 1712.97 | 236.65 | 1173.02 | 267.26 | 345.24 | 195.98 | 367.52 | 391.88 | 597.11 | 520.38
2994 | 117.95 | 124.85 | 379.14 | 778.43 | 319.08 | 1732.32 | 235.65 | 1079.23 | 273.24 | 347.36 | 197.57 | 353.45 | 382.97 | 585.7 | 500.62
2995 | 146.56 | 146.67 | 437.34 | 862.31 | 363.17 | 1895.34 | 250.97 | 1204.05 | 307.88 | 387.55 | 219.91 | 416.94 | 407.54 | 626.08 | 566.54
2996 | 155.93 | 154.81 | 452.59 | 899.2 | 374.51 | 1923.42 | 251.74 | 1222.61 | 314.02 | 387.44 | 219.64 | 446.59 | 421.11 | 631.63 | 573.53
2997 | 144.14 | 145.74 | 436.22 | 866.94 | 354.66 | 1851.92 | 244.1 | 1159.24 | 300.63 | 369.6 | 210.4 | 450.41 | 411.86 | 635.98 | 598.6
2998 | 127.37 | 131.32 | 404.78 | 807.37 | 334.19 | 1696.51 | 230.78 | 1051.5 | 282.57 | 340.82 | 200.34 | 448.64 | 418.03 | 641.26 | 590.83
2999 | 108.38 | 112.91 | 366.09 | 734.94 | 292.31 | 1483.24 | 214.7 | 938.58 | 263.23 | 311.02 | 189.21 | 441.42 | 421.35 | 631.33 | 597.85
3000 | 91.21 | 100.53 | 330.76 | 673.83 | 259.18 | 1328.87 | 200.23 | 985.52 | 242.52 | 288.34 | 175.89 | 416.48 | 407.48 | 605.65 | 567.88
3001 | 79.92 | 92.58 | 304.01 | 625.68 | 239.19 | 1209.18 | 192.05 | 791.55 | 245.15 | 270.25 | 166.2 | 394.16 | 397.79 | 584.33 | 536.14
3002 | 74.13 | 87.96 | 290.32 | 593.48 | 224.1 | 1138.3 | 185.38 | 747.96 | 240.64 | 259.67 | 160.75 | 377.22 | 383.07 | 584.71 | 522.66
3003 | 70.69 | 86.13 | 280.82 | 566.08 | 212.32 | 1101.13 | 171.04 | 717.02 | 237.45 | 250.87 | 156.68 | 366.61 | 370.72 | 563.04 | 503.2
3004 | 68.61 | 84.05 | 274.97 | 563.42 | 210.04 | 1082.42 | 171.9 | 712.28 | 244.95 | 245.32 | 153.59 | 356.15 | 366.46 | 539.53 | 488.93
3005 | 69.63 | 84.82 | 273.42 | 553.76 | 207.8 | 1090.16 | 175.55 | 726.65 | 241.26 | 243.21 | 152.7 | 348.15 | 357.42 | 545.52 | 486.17
3006 | 80.3 | 88.37 | 276.93 | 550.49 | 203.91 | 1083.7 | 175.09 | 714.56 | 246.19 | 237.63 | 148.31 | 343.29 | 351.06 | 523.37 | 466.01
3007 | 85.88 | 90.96 | 268.64 | 528.63 | 205.83 | 1113.27 | 172.37 | 696.42 | 241.39 | 236.17 | 144.96 | 320.2 | 335.05 | 502.11 | 414.95
3008 | 96.89 | 95.79 | 286.36 | 568.31 | 222.44 | 1252.74 | 179.46 | 839.38 | 249.04 | 252.29 | 154.33 | 307.38 | 335.31 | 509.13 | 422.39
3009 | 108.2 | 99.79 | 303.79 | 614.83 | 250.21 | 1398.36 | 190.24 | 833.26 | 255.82 | 271.75 | 163.86 | 297.25 | 336.07 | 522.37 | 425.96
3010 | 114.47 | 103.78 | 322.71 | 652.58 | 274.34 | 1501.46 | 198.77 | 956.39 | 250.74 | 289.56 | 171.86 | 290.71 | 346.14 | 531.97 | 427.52
3011 | 116.2 | 104.24 | 336.88 | 692.53 | 290.88 | 1560.52 | 204.54 | 1013.23 | 250.1 | 303.14 | 175.02 | 299.73 | 357.23 | 544.06 | 445.71
3012 | 117.63 | 113.2 | 349.17 | 732.62 | 302.76 | 1599.53 | 206.76 | 1050.97 | 266 | 313.92 | 179.45 | 313.91 | 360.71 | 553.03 | 452.91
3013 | 116.16 | 115.13 | 349.43 | 743.1 | 305.94 | 1608.97 | 207.12 | 1070.05 | 258.37 | 317.9 | 180.63 | 322.35 | 364.48 | 563.61 | 473.45
3014 | 110.84 | 111.4 | 345.19 | 734.16 | 298.65 | 1574.84 | 207.19 | 1038.19 | 248.95 | 315.11 | 182.65 | 329.23 | 371.71 | 564.19 | 474.7
3015 | 107.4 | 108.14 | 341.69 | 708.82 | 294.36 | 1517.98 | 206.92 | 1007.08 | 251.39 | 312.9 | 184.09 | 339.91 | 375.44 | 563.1 | 478.23
3016 | 103.64 | 101.08 | 336.87 | 645.22 | 286.46 | 1474.63 | 205.65 | 979.87 | 248.63 | 310.31 | 181.76 | 343.6 | 375.02 | 564.58 | 482.43
3017 | 105.75 | 103.97 | 332.67 | 650.35 | 282.79 | 1457.36 | 205.24 | 1038.09 | 252.7 | 306.78 | 177.74 | 336.25 | 362.94 | 556.51 | 464.51
3018 | 108.02 | 109.74 | 343.86 | 685.06 | 299.61 | 1495.13 | 207.91 | 961.21 | 258.43 | 318.14 | 181.05 | 334.88 | 357.79 | 549.3 | 457.02
3019 | 138.51 | 130.04 | 406.09 | 767.37 | 341.03 | 1717.28 | 230.81 | 1085.22 | 301.05 | 364.34 | 205.15 | 397.21 | 384.02 | 600.74 | 529.77
3020 | 152.35 | 136.97 | 417.07 | 808.2 | 348.59 | 1792.96 | 234.76 | 1128.1 | 311.29 | 368.53 | 210.83 | 430.21 | 405.6 | 638.7 | 569.06
3021 | 142.48 | 127.49 | 395.92 | 776.34 | 338.46 | 1742.69 | 229.81 | 1079.27 | 306.13 | 355.15 | 206.51 | 448.63 | 415.17 | 651.33 | 586.02
3022 | 122.38 | 110.54 | 365.14 | 734.85 | 310.31 | 1597.37 | 217.14 | 990.89 | 283.22 | 334.17 | 202.74 | 445.15 | 428.46 | 662.77 | 592.07
3023 | 99.72 | 96.58 | 328.82 | 669.77 | 273.33 | 1410.82 | 197.45 | 904.8 | 268.98 | 304.12 | 192.45 | 438.57 | 431.43 | 656.34 | 586.03
3024 | 82.84 | 87.21 | 300.02 | 623.08 | 241.61 | 1251.83 | 184.5 | 912.33 | 257.57 | 276.73 | 179.41 | 406.07 | 419.31 | 633 | 562.43
3025 | 73.79 | 82.82 | 279.68 | 593.59 | 227 | 1167.49 | 181.53 | 817.45 | 243.99 | 255.57 | 168.74 | 382.73 | 391.57 | 604.57 | 535.88
3026 | 68.82 | 89.13 | 276.11 | 571.85 | 215.5 | 1110.8 | 177.98 | 729.52 | 237.92 | 243.27 | 163.01 | 370.3 | 384.72 | 599.67 | 529.92
3027 | 67.12 | 80.79 | 270.78 | 562.97 | 206.93 | 1088.3 | 175.69 | 727.69 | 236.34 | 234.62 | 159.28 | 355.72 | 367.4 | 574.27 | 501.89
3028 | 67.21 | 89.57 | 269.39 | 557.4 | 212.9 | 1109.24 | 174.57 | 750.15 | 235.29 | 232.28 | 157.47 | 351.21 | 353.49 | 569.2 | 495.17
3029 | 72.6 | 85.76 | 272.43 | 580.42 | 221.57 | 1275.69 | 176.43 | 818.1 | 240.2 | 238.75 | 158.63 | 346.83 | 347.15 | 552.87 | 483.49
3030 | 97.08 | 108.2 | 291.17 | 628.8 | 258.03 | 1598.23 | 183.85 | 943.26 | 254.17 | 258.46 | 161.47 | 343.67 | 343.12 | 554.75 | 455.81
3031 | 117.5 | 111.73 | 292.76 | 644.74 | 282.46 | 1689.72 | 189.68 | 984.48 | 273.34 | 269.27 | 165.31 | 313.6 | 332.77 | 527.53 | 428.13
3032 | 111.84 | 114.26 | 319.78 | 713.88 | 297.21 | 1771.6 | 205.03 | 1126.41 | 279.12 | 303.74 | 183.56 | 320.67 | 351.22 | 573.7 | 429.2
3033 | 112.89 | 106.25 | 340.63 | 801.05 | 318.07 | 1884.43 | 218.92 | 1147.97 | 280.05 | 334.82 | 201.09 | 338.7 | 382.24 | 632.74 | 447.48
3034 | 113.93 | 108.77 | 360.07 | 849.13 | 333.44 | 1950.19 | 231.67 | 1192.86 | 284.1 | 353.69 | 209.4 | 358.23 | 407.94 | 657.87 | 465.51
3035 | 117.48 | 123.2 | 383.73 | 891.69 | 343.03 | 2004.68 | 232.02 | 1273.34 | 274.6 | 372.9 | 219.86 | 366.8 | 419.21 | 682.22 | 487.92
3036 | 122.08 | 119.23 | 401.76 | 937.29 | 358.92 | 2037.41 | 243.34 | 1308.03 | 286.23 | 383.05 | 220.69 | 380.4 | 425.59 | 699.26 | 515.72
3037 | 114.35 | 113.59 | 384.22 | 918.17 | 347.67 | 2002.61 | 241.64 | 1300.18 | 264.67 | 363.65 | 202.73 | 374.48 | 420.95 | 684.92 | 517.97
3038 | 111.92 | 123.96 | 383.87 | 918.66 | 346.84 | 1957.5 | 243.64 | 1278.23 | 294.34 | 374.14 | 217.68 | 393.52 | 434.31 | 708.85 | 553.23
3039 | 117.31 | 115.18 | 396.88 | 925.97 | 343.8 | 1987.97 | 245.78 | 1289.4 | 311.03 | 396.28 | 235.29 | 414.41 | 440.27 | 724.78 | 574.98
3040 | 118.09 | 110.71 | 399.67 | 906.74 | 342.19 | 2008.96 | 245.59 | 1288.92 | 290.36 | 399.6 | 237.15 | 414.67 | 439.26 | 725.94 | 562.01
3041 | 120.82 | 117.52 | 393.49 | 907.03 | 342.94 | 1978.93 | 242.48 | 1274.14 | 308.63 | 392.39 | 231.62 | 391.27 | 423.42 | 689.03 | 539.04
3042 | 125.29 | 127.88 | 384.43 | 882.06 | 346.32 | 1924.51 | 235.98 | 1286.78 | 302.6 | 382.27 | 225.67 | 377.31 | 399.5 | 661.17 | 511.86
3043 | 153.72 | 133.81 | 437.24 | 938.4 | 386.16 | 2084.53 | 253.32 | 1346.08 | 336.98 | 415.71 | 239.23 | 425.06 | 419.28 | 676.28 | 547.45
3044 | 165.66 | 151.92 | 447.72 | 938.95 | 397.66 | 2132.07 | 256.53 | 1341.5 | 333.45 | 415.41 | 235.72 | 448.05 | 425.89 | 703.54 | 587.65
3045 | 153.46 | 137.77 | 431.93 | 905.41 | 382.6 | 2053.23 | 249.88 | 1254.97 | 327.01 | 394.61 | 227.18 | 454.91 | 434.05 | 719.32 | 612.34
3046 | 132.18 | 127.73 | 389.72 | 845.7 | 345.42 | 1856.22 | 235.84 | 1169.88 | 303.41 | 360.71 | 215.41 | 452.02 | 445.1 | 720.42 | 612.55
3047 | 107.57 | 108.93 | 338.24 | 755.22 | 307.35 | 1607.85 | 218.64 | 1025.79 | 268.68 | 325.42 | 201.92 | 434.16 | 441.79 | 699.01 | 608.56
3048 | 87.34 | 88.97 | 298.82 | 688.91 | 262.43 | 1413.44 | 200.23 | 883.36 | 241.76 | 291.86 | 185.94 | 409.09 | 419.97 | 661.04 | 565.53
3049 | 75.07 | 90.46 | 283.73 | 630.68 | 239.67 | 1288.83 | 187.34 | 810.27 | 236.51 | 267.32 | 172.17 | 384.31 | 404.78 | 623.63 | 544.84
3050 | 70.44 | 89.37 | 273.03 | 601.11 | 226.49 | 1223.86 | 177.91 | 827.24 | 234.4 | 256.18 | 165.51 | 364.02 | 382.45 | 602.53 | 523.43
3051 | 68.75 | 83.52 | 266.79 | 588 | 218.87 | 1193.78 | 173.71 | 779.91 | 228.59 | 249.69 | 160.38 | 355.2 | 376.09 | 582.44 | 508.34
3052 | 68.54 | 93.73 | 260.23 | 586.82 | 219.5 | 1212.61 | 174.4 | 801.35 | 233.07 | 248.43 | 157.8 | 352.32 | 371.5 | 568.17 | 491.6
3053 | 74.78 | 96.5 | 272.24 | 605.56 | 227.51 | 1346.99 | 169.35 | 839.48 | 236.94 | 255.99 | 158.73 | 352.19 | 357.27 | 565.84 | 488.77
3054 | 98.99 | 112.67 | 293.05 | 655.22 | 263.02 | 1663.94 | 181.34 | 1026.01 | 257.1 | 270.65 | 163.12 | 349.38 | 351.02 | 559.61 | 458.07
3055 | 119.59 | 120.8 | 301.88 | 686.63 | 283.88 | 1736.96 | 185.18 | 1085.7 | 266.36 | 279.66 | 164.46 | 312.68 | 338.66 | 544.28 | 432.23
3056 | 113.62 | 121.38 | 322.09 | 743.97 | 302.01 | 1819.77 | 200.5 | 1146.79 | 263.35 | 315.48 | 182.79 | 322.28 | 357.44 | 582.93 | 434.46
3057 | 112.14 | 115.58 | 343.37 | 808.75 | 319.36 | 1919.6 | 212.96 | 1199.49 | 270.06 | 349.49 | 199.58 | 339.41 | 383.86 | 634.04 | 455.75
3058 | 114.93 | 119.01 | 362.35 | 865.21 | 335.5 | 1962.51 | 222.9 | 1228.1 | 271.55 | 365.68 | 207.14 | 357.26 | 404.39 | 663.86 | 467.26
3059 | 120.29 | 124.88 | 386.87 | 898.23 | 348.85 | 2015.25 | 229.75 | 1291.45 | 279.08 | 383.88 | 219.69 | 372.93 | 415.81 | 681.26 | 496.2
3060 | 122.33 | 122.07 | 384.8 | 922.17 | 356.14 | 2045.86 | 231.32 | 1323.85 | 285.91 | 386.98 | 221.75 | 387.55 | 427.42 | 704.11 | 512.85
3061 | 116.02 | 120.56 | 360.5 | 906.46 | 342.18 | 2001.88 | 229.26 | 1314.95 | 270.73 | 362.47 | 205.36 | 381.05 | 431.76 | 680.33 | 522.9
3062 | 114.49 | 121.07 | 369.15 | 893.78 | 337.19 | 1962.81 | 231.56 | 1274.31 | 270.72 | 373.22 | 218.46 | 394.46 | 438.06 | 703.56 | 565.1
3063 | 119.19 | 115.73 | 387.44 | 907.98 | 345.26 | 1975.1 | 240.69 | 1284.01 | 280.52 | 393.99 | 221.63 | 418 | 450.3 | 731.22 | 575.4
3064 | 120.68 | 115.06 | 395.47 | 917.79 | 343.13 | 1985.33 | 243.73 | 1278.42 | 287.91 | 397.86 | 223.38 | 415.84 | 446.88 | 722.1 | 565.64
3065 | 122.69 | 120.67 | 389.79 | 905.05 | 347.26 | 1965.57 | 240.83 | 1252.49 | 281.62 | 392.32 | 218.95 | 391.67 | 425.6 | 707.44 | 533.18
3066 | 131.13 | 131.06 | 385.22 | 879.61 | 346.61 | 1944.18 | 237.41 | 1235.36 | 288.17 | 385.58 | 213.39 | 382.95 | 404.23 | 663.51 | 513.36
3067 | 155.8 | 149.85 | 446.47 | 933.32 | 373.2 | 2086.89 | 251.66 | 1336.61 | 323.09 | 420.57 | 228.55 | 429.49 | 417.11 | 674.33 | 553.73
3068 | 162.79 | 162.24 | 464.94 | 952.47 | 396.61 | 2139.06 | 248.26 | 1338.78 | 331.34 | 416.94 | 227.47 | 453.11 | 435.4 | 704.09 | 594.58
3069 | 148.18 | 147.62 | 446.15 | 924.97 | 381.32 | 2064.15 | 244.37 | 1262.3 | 320.21 | 391.68 | 217.68 | 461.11 | 440.5 | 703.43 | 617.25
3070 | 127.55 | 138.55 | 400.13 | 855.19 | 349.69 | 1858.78 | 230.91 | 1120.49 | 302.83 | 357.18 | 205.64 | 446.98 | 440.64 | 718.71 | 623.43
3071 | 103.57 | 126.25 | 350.06 | 765.88 | 304.32 | 1605.97 | 212.06 | 989.19 | 265.7 | 321.77 | 192.44 | 440.32 | 439.64 | 690.06 | 604.72
3072 | 84.66 | 98.04 | 307.84 | 697.68 | 269.24 | 1413.89 | 195.6 | 1047.1 | 244.15 | 290.02 | 177.31 | 411.56 | 429.01 | 645.52 | 577.85
3073 | 153.64 | 94.27 | 295.54 | 638.26 | 237.43 | 1275.52 | 183.78 | 812.17 | 240.49 | 269.42 | 163.7 | 387.47 | 398.06 | 616.59 | 545.4
3074 | 149.23 | 95.6 | 286.65 | 604.72 | 225.38 | 1226.48 | 178.85 | 771.19 | 243.07 | 260.64 | 158.96 | 374.48 | 381.82 | 591.57 | 527.2
3075 | 129.51 | 89.72 | 279.19 | 592.7 | 218.13 | 1199.47 | 176.48 | 769.81 | 239.84 | 254.32 | 156.06 | 363.56 | 364.73 | 571.39 | 507.34
3076 | 103.4 | 90.47 | 279.92 | 588.42 | 222.08 | 1214.58 | 174.97 | 781.46 | 238.97 | 248.16 | 154.78 | 351.69 | 353.66 | 561.09 | 499.18
3077 | 80.03 | 94.29 | 284.5 | 608.5 | 228.6 | 1357.62 | 175.42 | 853.16 | 243.1 | 252.87 | 155.46 | 355.01 | 349.04 | 563.31 | 472.16
3078 | 74.37 | 110.08 | 298.24 | 649.43 | 251.93 | 1634.62 | 179.11 | 966.44 | 266.48 | 264.32 | 156.33 | 350.8 | 337.33 | 550.25 | 459.42
3079 | 74.47 | 116.23 | 295.65 | 671.25 | 275.93 | 1752.17 | 183.95 | 1000.24 | 280.19 | 276.67 | 159.62 | 318.02 | 332.44 | 530.23 | 423.93
3080 | 73.51 | 117.65 | 322.45 | 735.29 | 294.88 | 1841.62 | 200.47 | 1142.66 | 286.31 | 309.72 | 178.4 | 319.81 | 356.22 | 559.68 | 441.73
3081 | 68.49 | 114.32 | 340.49 | 808.5 | 320.42 | 1942.11 | 216.29 | 1174.46 | 292.27 | 340.47 | 196.91 | 340.67 | 382.09 | 624.77 | 459.76
3082 | 80.09 | 117.08 | 359.37 | 862.9 | 336.77 | 1988.72 | 220.61 | 1232.1 | 301.74 | 359.49 | 207.24 | 361.92 | 401.22 | 644.17 | 476.33
3083 | 101.5 | 126.11 | 377.45 | 903.41 | 351.24 | 2033.28 | 223.46 | 1322.51 | 304.41 | 379.6 | 218.16 | 376.04 | 415.86 | 670.59 | 491.29
3084 | 114.59 | 125.31 | 391.28 | 947.16 | 368.32 | 2076.98 | 225.99 | 1362.33 | 309.94 | 391 | 219.6 | 395.36 | 420.52 | 699.54 | 524.26
3085 | 119.29 | 121.91 | 374.8 | 931.69 | 358.62 | 2067.22 | 222.92 | 1332.4 | 297.53 | 373.13 | 199.68 | 384.23 | 422.32 | 682.49 | 522.53
3086 | 128.23 | 125.4 | 385.71 | 933.85 | 354.34 | 2015.6 | 223.4 | 1307.18 | 290.42 | 382.88 | 213.63 | 400.85 | 426.1 | 710.55 | 554.78
3087 | 124.01 | 122.68 | 398.25 | 949.26 | 361.21 | 2026.28 | 237.46 | 1309.29 | 301.6 | 397.21 | 230.12 | 418.97 | 441.56 | 728.69 | 583.63
3088 | 119 | 123.31 | 398.6 | 944.92 | 351.18 | 2018.2 | 251.4 | 1313.62 | 298.31 | 400.21 | 231.67 | 415.77 | 431.84 | 729.55 | 571.3
3089 | 122.08 | 127.02 | 395.33 | 929.72 | 360.76 | 1985.7 | 252.16 | 1334.26 | 307.86 | 395.61 | 227.14 | 399.86 | 421.98 | 699.87 | 545.54
3090 | 119.93 | 131.67 | 391.17 | 897.5 | 359.4 | 1934.68 | 246.28 | 1202.54 | 309.06 | 382.37 | 220.61 | 380.62 | 401.74 | 649.36 | 516.74
3091 | 122.95 | 147.24 | 439.84 | 943.76 | 398.32 | 2114.38 | 260.52 | 1310.03 | 342.93 | 423.11 | 235.21 | 425.54 | 412.76 | 663.4 | 560.54
3092 | 130.09 | 155.24 | 448.17 | 943.36 | 405.23 | 2151.68 | 263.87 | 1304.11 | 352.57 | 423.81 | 230.77 | 450.78 | 429.55 | 702.15 | 589.24
3093 | 147.89 | 142.94 | 426.48 | 917.82 | 384.91 | 2064.19 | 255.45 | 1270.12 | 319.12 | 400.14 | 221.85 | 456.37 | 429.46 | 713.43 | 608.15
3094 | 143.39 | 131.53 | 393.77 | 855.13 | 349.42 | 1876.56 | 236.98 | 1209.01 | 309.29 | 368.73 | 215.44 | 449.84 | 435.21 | 700.64 | 620.06
3095 | 134.7 | 110.68 | 353.89 | 762.37 | 307.15 | 1638.86 | 208.59 | 984.09 | 293.12 | 335.63 | 203.4 | 436.84 | 427.98 | 681.53 | 610.37
3096 | 149.62 | 96.91 | 307.95 | 680.29 | 267.95 | 1427.66 | 197.35 | 745.31 | 257.37 | 302.14 | 187.51 | 410.67 | 418.19 | 654.99 | 570.71
3097 | 69.81 | 95.86 | 276.72 | 628.64 | 242.02 | 1301.41 | 170.58 | 793.18 | 250.59 | 275.29 | 175.28 | 385.21 | 405.34 | 610.51 | 541.67
3098 | 66.06 | 94.57 | 267.44 | 615.16 | 229.73 | 1238.81 | 176.11 | 773.17 | 249.93 | 260.55 | 169.41 | 372.38 | 387.75 | 593.63 | 525.7
3099 | 65 | 89.35 | 262.52 | 605.42 | 223.04 | 1210.78 | 180.63 | 764.2 | 242.6 | 253.82 | 164.67 | 362.83 | 378.92 | 576.06 | 517.6
3100 | 65.4 | 94.95 | 257.72 | 595.36 | 224.85 | 1230.58 | 179.11 | 785.19 | 245.71 | 248.88 | 160.94 | 351.21 | 369.69 | 565.89 | 491.37
3101 | 71.33 | 99.07 | 259.77 | 611.38 | 232.2 | 1361.73 | 180.83 | 862.79 | 245.51 | 251.06 | 160.85 | 351.01 | 356.51 | 559.38 | 479.33
3102 | 89.96 | 111.65 | 269.69 | 651.42 | 255.96 | 1636.08 | 183.84 | 969.95 | 253.28 | 262.99 | 161.67 | 352.61 | 349.49 | 553.86 | 462.9
3103 | 109.06 | 113.82 | 278.31 | 672.02 | 283.7 | 1763.43 | 189.45 | 1071.72 | 261.09 | 276.15 | 165.96 | 316.97 | 338.21 | 532.11 | 429.51
3104 | 115.53 | 117.36 | 306.31 | 744.48 | 305.66 | 1843.59 | 206.08 | 1141.15 | 271.28 | 313.3 | 187.06 | 321.08 | 359.4 | 560.92 | 434.65
3105 | 118.84 | 114.43 | 328.07 | 805.48 | 324.11 | 1949.06 | 222.33 | 1250.36 | 288.49 | 350.78 | 205.74 | 347.44 | 394.61 | 619.41 | 464.53
3106 | 121.39 | 119.58 | 340.92 | 876.38 | 338.46 | 2004.28 | 233.7 | 1238.8 | 292.98 | 371.95 | 217.39 | 358.4 | 405.23 | 642.1 | 475.97
3107 | 124.16 | 125.49 | 358.57 | 908.26 | 356.16 | 2036.43 | 244.67 | 1280.67 | 295.14 | 393.09 | 228.68 | 379.34 | 416.14 | 668.6 | 498.57
3108 | 126.43 | 122.82 | 376.49 | 935.8 | 368.6 | 2085.85 | 247.76 | 1302.41 | 300.09 | 405.1 | 229.41 | 388.75 | 430.93 | 686.1 | 516.21
3109 | 116.07 | 121.71 | 364.3 | 924.42 | 357.38 | 2063.82 | 247.25 | 1255.16 | 291.4 | 384.63 | 212.25 | 386.43 | 428.33 | 678.65 | 527.21
3110 | 112.61 | 122.07 | 360.26 | 922.1 | 358.33 | 2010.11 | 248.98 | 1288.03 | 309.59 | 391.95 | 224.17 | 399.65 | 429.06 | 696.43 | 563.22
3111 | 113.68 | 116.53 | 378.47 | 933.78 | 362.75 | 2015.57 | 247.46 | 1283.18 | 309.19 | 407.98 | 237.18 | 426.54 | 440.2 | 734.43 | 587.63
3112 | 117.45 | 116.2 | 394.22 | 931.65 | 361.15 | 2011.86 | 238.1 | 1284.14 | 289.23 | 408.04 | 235.32 | 414.95 | 446.94 | 728.15 | 566.87
3113 | 119.29 | 122.97 | 389.72 | 927.85 | 358.64 | 2000.93 | 229.62 | 1245.56 | 300.53 | 402.83 | 231.1 | 397.51 | 427.79 | 705.99 | 544.56
3114 | 124.73 | 123.38 | 381.27 | 907.11 | 367.58 | 1994.06 | 221.53 | 1219.2 | 296.05 | 393.47 | 226.42 | 383.96 | 413.77 | 663.99 | 519.36
3115 | 155.89 | 144.23 | 433.01 | 956.41 | 395.3 | 2130.76 | 236.9 | 1317.6 | 344.7 | 427.74 | 241.11 | 431.35 | 426.34 | 676.54 | 569.82
3116 | 165.58 | 156.11 | 445.37 | 969.8 | 406.8 | 2150.4 | 244.38 | 1316.6 | 348.95 | 422.2 | 238.56 | 461.83 | 427.32 | 702.98 | 601.07
3117 | 151.09 | 144.07 | 423.04 | 937.93 | 389.89 | 2051.32 | 243.2 | 1241.21 | 335.17 | 400.47 | 231.6 | 459.05 | 443.69 | 716.05 | 611.29
3118 | 130.33 | 133.27 | 381.16 | 877.77 | 356.6 | 1873.38 | 229.46 | 1118.86 | 297.97 | 373.58 | 221.25 | 453.01 | 438.09 | 721 | 625.69
3119 | 103.63 | 114.3 | 337.03 | 788.01 | 312.99 | 1634.15 | 210.86 | 977.98 | 277.13 | 335.39 | 205.29 | 440.02 | 434.96 | 699.38 | 610.68
3120 | 82.68 | 98.77 | 294.11 | 691.04 | 270.22 | 1439.9 | 192.07 | 873.75 | 266.82 | 299.86 | 186.24 | 409.55 | 429.04 | 661.97 | 577.14
3121 | 71.17 | 95.75 | 251.8 | 634.08 | 263.72 | 1290.56 | 182.36 | 803.1 | 261.16 | 275.37 | 166.82 | 368.32 | 371.72 | 621.1 | 528.72
3122 | 66.85 | 91.78 | 241.15 | 615.38 | 253.56 | 1244.17 | 177.77 | 780.8 | 252.46 | 263.4 | 162.63 | 349.62 | 357.86 | 607.21 | 508.67
3123 | 65.71 | 89.74 | 233.39 | 623.71 | 255.68 | 1214.23 | 176.29 | 760.85 | 256.09 | 255.52 | 158.34 | 344.21 | 345.64 | 592.84 | 494.48
3124 | 65.93 | 89.12 | 224.38 | 617.91 | 256.51 | 1232.78 | 175.32 | 782.94 | 231.12 | 251.31 | 156.44 | 336.39 | 338.05 | 578.86 | 482.74
3125 | 72.19 | 94.69 | 234.07 | 637.48 | 263.85 | 1376.32 | 170.53 | 860.14 | 236.49 | 254.92 | 158.25 | 334.18 | 335.05 | 575.17 | 474.03
3126 | 96.3 | 110.51 | 258.23 | 676.31 | 286.87 | 1651.58 | 180.87 | 986.67 | 254.49 | 270.1 | 161.55 | 335.24 | 321.72 | 562.78 | 444.87
3127 | 117.32 | 117.77 | 246.43 | 698.23 | 317.22 | 1758.5 | 183.52 | 1069.81 | 264.3 | 282.25 | 165.89 | 302.14 | 320.01 | 550.24 | 416.87
3128 | 114.23 | 115.22 | 270.15 | 763.43 | 346.82 | 1848.73 | 201.76 | 1136.83 | 268.53 | 320 | 184.43 | 307.16 | 341.69 | 586.97 | 418.12
3129 | 116.26 | 114.7 | 310.7 | 820.97 | 357.34 | 1934.47 | 218.99 | 1193.44 | 291.73 | 350 | 203.34 | 321.89 | 366.65 | 638.72 | 447.08
3130 | 117.89 | 119.55 | 336.05 | 870.59 | 373.32 | 1986 | 226.91 | 1235.38 | 282.75 | 366.15 | 213.18 | 344.86 | 381.05 | 658.84 | 463
3131 | 121.33 | 122.91 | 371.64 | 919.07 | 389.52 | 2038.24 | 232.05 | 1281.84 | 288.04 | 383.06 | 224.59 | 358.75 | 394.01 | 681.92 | 483.05
3132 | 124.25 | 127.74 | 380.37 | 956.6 | 400.6 | 2067.24 | 248.42 | 1316.29 | 303.57 | 389.35 | 227.03 | 371.1 | 403.55 | 703.02 | 495.56
3133 | 112.74 | 123.81 | 357.5 | 933.03 | 382.18 | 2034.43 | 242.27 | 1299.17 | 275.58 | 367.08 | 207.46 | 365.65 | 404.82 | 689.1 | 500.5
3134 | 109.66 | 121.79 | 371.61 | 937.48 | 385.25 | 1990.87 | 244.83 | 1278.35 | 286.98 | 376.85 | 221.5 | 388.86 | 415.98 | 714.09 | 537.66
3135 | 114.29 | 122.07 | 384.44 | 959.47 | 384.05 | 2002.63 | 248.96 | 1269.39 | 302.44 | 399.88 | 234.45 | 404.24 | 424.33 | 739.06 | 569.82
3136 | 116.64 | 123.9 | 389.71 | 975.33 | 384.93 | 2001.57 | 248.1 | 1260.32 | 297.63 | 404.88 | 231.41 | 404.01 | 418.28 | 732.08 | 560.98
3137 | 117.61 | 125.54 | 382.29 | 970.59 | 389.34 | 1982.19 | 246.4 | 1231.02 | 292.62 | 399.63 | 225.8 | 382.31 | 407.14 | 706 | 532.03
3138 | 123.03 | 130.33 | 367.33 | 910.15 | 395.68 | 1949.43 | 232.62 | 1206.63 | 304.41 | 383.38 | 218.1 | 364.29 | 391.08 | 664.92 | 505.05
3139 | 154.32 | 150.69 | 441.72 | 952.09 | 405.66 | 2081.82 | 235.98 | 1299.16 | 321.11 | 413.42 | 231.84 | 413.04 | 407.56 | 676.02 | 551.07
3140 | 165.96 | 159.04 | 462.22 | 983.82 | 402.43 | 2089.71 | 217.61 | 1310.01 | 323.99 | 413.88 | 231.36 | 435.84 | 425.55 | 704.05 | 587.06
3141 | 150.63 | 152.82 | 440.16 | 957.69 | 398.51 | 2007.12 | 229.96 | 1243.15 | 300.25 | 392.16 | 224.18 | 438.69 | 428.5 | 718.06 | 605.05
3142 | 126.11 | 138.36 | 396.81 | 896.5 | 374.01 | 1843.31 | 214.69 | 1133.43 | 282.82 | 365.45 | 212.53 | 438.77 | 424.5 | 723.03 | 616.03
3143 | 105.94 | 117.9 | 342.38 | 814.8 | 337.31 | 1632.03 | 203.29 | 1008.33 | 262.3 | 330.79 | 200.39 | 421.15 | 417.58 | 701.99 | 601.07
3144 | 82.9 | 103.04 | 303.39 | 743.05 | 296.01 | 1463.14 | 180.12 | 914.06 | 240.19 | 298.94 | 185.73 | 396.74 | 404.34 | 672.31 | 568.03
3145 | 76.13 | 92.73 | 305.32 | 680.82 | 248.93 | 1320.16 | 180.05 | 840.67 | 221.79 | 276.66 | 174.49 | 385.39 | 405.9 | 641.3 | 568.07
3146 | 68.43 | 88.99 | 295.76 | 642.23 | 230.87 | 1249.64 | 174.49 | 805.62 | 219.98 | 264.13 | 166.87 | 367.5 | 385.44 | 621.24 | 534.78
3147 | 66.04 | 86.94 | 281.84 | 631.81 | 228.9 | 1203.02 | 170 | 788.96 | 218.02 | 255.34 | 161.83 | 361.87 | 381.84 | 604.6 | 532.07
3148 | 65.53 | 86.23 | 276.03 | 625.66 | 235.78 | 1204.21 | 169.16 | 797.11 | 214.76 | 250.54 | 158.39 | 350.41 | 367.23 | 581.46 | 509.41
3149 | 69.52 | 89.38 | 281.5 | 631.9 | 232.55 | 1257.1 | 170.17 | 820.34 | 227.01 | 251.62 | 157.95 | 347.21 | 365.72 | 582.51 | 504.66
3150 | 78.92 | 96.04 | 281.95 | 638.92 | 246.37 | 1320.76 | 169.51 | 882.44 | 231.15 | 252.39 | 156.9 | 344.88 | 353.61 | 570.34 | 481.45
3151 | 94.15 | 100.86 | 287.39 | 650.74 | 262.01 | 1470.45 | 178.43 | 959.76 | 244.61 | 259.97 | 159.51 | 315.68 | 339.08 | 552.58 | 436.07
3152 | 108.84 | 105.86 | 325.45 | 715.7 | 285.11 | 1652.76 | 196.85 | 1050.14 | 254.62 | 299.23 | 173.67 | 319.35 | 347.34 | 572.98 | 431.76
3153 | 116.35 | 108.83 | 348.96 | 786.25 | 314.77 | 1794.33 | 212.34 | 1130.59 | 259.18 | 338.06 | 191.44 | 341.66 | 376.63 | 615.58 | 452.98
3154 | 120.68 | 115.41 | 372.03 | 849.2 | 341.14 | 1892.86 | 227.02 | 1183.71 | 274.39 | 362.23 | 205.59 | 350.29 | 396.47 | 643.46 | 467.06
3155 | 122.28 | 118.23 | 396.88 | 887.65 | 350.63 | 1938.29 | 236.37 | 1231.84 | 276.62 | 380.97 | 215.57 | 367.74 | 403.51 | 668.99 | 485.05
3156 | 123.89 | 120.38 | 410.56 | 907.4 | 358.7 | 1960.4 | 230.09 | 1248.98 | 281.54 | 387.84 | 217.38 | 372.92 | 416.19 | 677.61 | 501.99
3157 | 107.25 | 120.02 | 398.25 | 894.87 | 362.42 | 1923.83 | 228.35 | 1233.15 | 286.15 | 375.45 | 209.08 | 380.59 | 414.81 | 667.52 | 507.05
3158 | 111.44 | 115.97 | 388.24 | 863.8 | 353.27 | 1837.12 | 225.02 | 1181.52 | 277.1 | 366.94 | 211.51 | 374.68 | 411.22 | 666.86 | 524
3159 | 119.31 | 114.88 | 382.84 | 842.31 | 346.21 | 1757.51 | 219.93 | 1141.78 | 270.25 | 364.61 | 213.79 | 375.17 | 408.19 | 661.23 | 530.24
3160 | 123.23 | 114.51 | 379.58 | 836.06 | 341.85 | 1720.67 | 210.89 | 1112.44 | 268.91 | 360.07 | 211.2 | 367.69 | 410.6 | 649.97 | 532.01
3161 | 110.11 | 114.81 | 380.07 | 822.49 | 329.51 | 1691.14 | 216.62 | 1094.21 | 262.96 | 353.07 | 206.55 | 359.18 | 393.56 | 629.01 | 518.06
3162 | 117.99 | 119.77 | 376.81 | 824.14 | 340.65 | 1674.46 | 218.04 | 1116.38 | 262.87 | 348.89 | 204.95 | 344.8 | 381.99 | 620.14 | 506.02
3163 | 146.28 | 138.96 | 457.58 | 887.22 | 357.09 | 1879.88 | 238.37 | 1208.18 | 298.69 | 392.87 | 226.93 | 412.75 | 411.76 | 656.22 | 558.98
3164 | 154.32 | 148.08 | 466.54 | 906.22 | 370.41 | 1905.71 | 240.9 | 1207.55 | 296.41 | 399.35 | 230.29 | 447.42 | 417.9 | 687.02 | 588.02
3165 | 147.87 | 140.35 | 452.6 | 883.36 | 354.46 | 1847.28 | 224.24 | 1146.54 | 285.54 | 382.65 | 220.34 | 454.76 | 425.28 | 685.15 | 601.04
3166 | 136.71 | 127.42 | 434.74 | 820.95 | 318.49 | 1703.21 | 214.39 | 1029.17 | 270.6 | 357.52 | 212.19 | 443.37 | 423.28 | 682.14 | 606.07
3167 | 106.82 | 107.56 | 412.35 | 743.1 | 260.12 | 1491.09 | 200.57 | 921.81 | 254.35 | 328.48 | 201.59 | 428.95 | 421.29 | 676.3 | 594.74
3168 | 89.12 | 93.7 | 375.02 | 679.44 | 236.51 | 1323.92 | 187.58 | 836.68 | 239.37 | 302.08 | 189.89 | 410.05 | 420.71 | 657.25 | 565.74
3169 | 78.98 | 85.32 | 351.14 | 623.5 | 204.57 | 1211.39 | 178.61 | 764.36 | 224.91 | 280.72 | 179.09 | 404.58 | 392.62 | 635.56 | 543.2
3170 | 72.26 | 82.12 | 349.71 | 589.55 | 191.38 | 1130.28 | 173.41 | 721.42 | 222.64 | 265.45 | 171.4 | 394.05 | 389.28 | 615.15 | 527.07
3171 | 68.45 | 81.28 | 330.19 | 573.25 | 182.88 | 1100.81 | 171.86 | 693.61 | 222.12 | 255.25 | 166.15 | 379.72 | 380.66 | 595.27 | 507.97
3172 | 66.85 | 79.88 | 317.1 | 560.93 | 192.1 | 1076.36 | 169.61 | 687.07 | 218.13 | 247.31 | 162.52 | 371.01 | 371.24 | 579.71 | 494
3173 | 67.49 | 80.11 | 310.68 | 560.64 | 188.82 | 1077.13 | 168.21 | 713.19 | 217.7 | 243.27 | 159.47 | 360.2 | 356.67 | 568.31 | 485.9
3174 | 72.91 | 80.57 | 295.82 | 563.84 | 198.15 | 1060.14 | 166.72 | 679.15 | 221.33 | 238.85 | 152.63 | 360.54 | 344.84 | 543.72 | 463.94
3175 | 83.73 | 81.45 | 292.49 | 519.08 | 189.35 | 1091.4 | 163.89 | 713.21 | 213.23 | 233.5 | 149.95 | 331.32 | 331.53 | 521.33 | 427.96
3176 | 98.79 | 85.65 | 321.97 | 542.37 | 198.33 | 1225.24 | 175.38 | 785.03 | 226.89 | 249.71 | 155.38 | 319.33 | 324.51 | 519.84 | 425.03
3177 | 108.49 | 92.89 | 351.21 | 582.52 | 209.8 | 1363.71 | 187.65 | 867.86 | 234.44 | 265.68 | 162.62 | 316.42 | 335.19 | 521.78 | 423.92
3178 | 114.12 | 95.58 | 378.81 | 617.89 | 220.73 | 1466.91 | 197.81 | 934.03 | 244.15 | 276.46 | 170.07 | 308.19 | 347.02 | 527.08 | 419.49
3179 | 121.16 | 96.33 | 376.45 | 643.88 | 254.95 | 1528.44 | 205.9 | 973.24 | 238.95 | 286.49 | 173.66 | 314.29 | 353.55 | 535.36 | 438.68
3180 | 113.97 | 97.34 | 387.18 | 668.14 | 260.12 | 1566.61 | 211.79 | 982.63 | 252.63 | 293.37 | 177.31 | 325.18 | 360.46 | 552.03 | 458.79
3181 | 110.24 | 96.78 | 383.14 | 679.04 | 261.39 | 1541.26 | 215.43 | 980.92 | 243.72 | 294.46 | 177.64 | 338.12 | 359.72 | 561.99 | 473.58
3182 | 102.98 | 92.87 | 374.52 | 664.64 | 256.13 | 1482.85 | 217.12 | 947.68 | 237.66 | 291 | 174.25 | 345.02 | 362.56 | 569.16 | 496.19
3183 | 99.37 | 90.5 | 367.55 | 640.43 | 247.56 | 1401.52 | 215.04 | 909.12 | 240.1 | 289.24 | 171.75 | 351.11 | 362.9 | 565.82 | 491.13
3184 | 99.65 | 90.13 | 364.26 | 624.01 | 246.95 | 1369.51 | 213.06 | 888.67 | 236.47 | 289.74 | 171.82 | 351.98 | 366.6 | 558.41 | 491.66
3185 | 100.82 | 91.38 | 356.5 | 606.72 | 247.44 | 1355.86 | 208.12 | 871.38 | 234.08 | 287.23 | 168.9 | 345.81 | 355.06 | 542.92 | 467.49
3186 | 102.54 | 97.65 | 347 | 627.95 | 275.9 | 1408.66 | 209 | 897.81 | 244.48 | 292.22 | 169.69 | 334.79 | 354.69 | 595.37 | 455.16
3187 | 128.04 | 117.62 | 430.97 | 717.4 | 304.92 | 1585.54 | 231.03 | 1006.81 | 274.8 | 340.24 | 198.09 | 412.07 | 378.01 | 656.6 | 522.27
3188 | 140.75 | 126.58 | 454.34 | 749.08 | 308.77 | 1622.43 | 232.7 | 1006.9 | 291.3 | 351.23 | 201.82 | 443.97 | 403.33 | 685.75 | 559.78
3189 | 132.52 | 118.2 | 442.45 | 743.46 | 294.82 | 1586.67 | 226.32 | 962.02 | 269.99 | 337.55 | 196.74 | 454.22 | 410.91 | 700.76 | 579.88
3190 | 118.21 | 105.73 | 400.89 | 702.38 | 286.3 | 1487.08 | 210.73 | 903.49 | 257.18 | 320.96 | 190.87 | 456.24 | 421.71 | 701.91 | 589.17
3191 | 99.48 | 92.36 | 353.88 | 656.16 | 265.01 | 1348.5 | 194.2 | 845.96 | 244.54 | 298.67 | 182.44 | 445.05 | 419.34 | 697.45 | 578.52
3192 | 83.96 | 84.85 | 317.36 | 608.05 | 241.2 | 1218.85 | 183.44 | 726.32 | 231.48 | 275.92 | 173.86 | 415.7 | 410.53 | 670.87 | 552.34
3193 | 75.61 | 80.14 | 290.21 | 578.28 | 220.45 | 1119.73 | 173.44 | 712.82 | 222.78 | 260.1 | 166.94 | 405.22 | 385.05 | 612.87 | 544.12
3194 | 70.53 | 76.33 | 279.56 | 550.8 | 208.53 | 1064.92 | 174.99 | 673.87 | 222.14 | 247.61 | 160.48 | 382.71 | 367.79 | 593.45 | 529.53
3195 | 68.17 | 73.67 | 267.6 | 533.72 | 204.52 | 1035.67 | 176.42 | 652.21 | 223.36 | 239.87 | 155.08 | 377.21 | 366.89 | 565.85 | 509.68
3196 | 66.89 | 71.46 | 257.67 | 527.23 | 200.54 | 1022.02 | 175.83 | 645.75 | 230.37 | 233.4 | 149.72 | 372.47 | 356.93 | 559.31 | 499.82
3197 | 69.48 | 73.13 | 247.76 | 530.15 | 207.39 | 1039.85 | 175.55 | 660.37 | 234.34 | 233.39 | 149.82 | 362.61 | 345.37 | 556.72 | 485.33
3198 | 76.27 | 80.28 | 243.24 | 528.41 | 217.32 | 1038.25 | 169.09 | 677.09 | 236.95 | 228.43 | 146.29 | 353.61 | 338.95 | 540.46 | 462.66
3199 | 79.23 | 84.92 | 243.42 | 504.73 | 212.91 | 1076.52 | 167.68 | 694.65 | 236.57 | 222.79 | 144.62 | 330.98 | 314.93 | 515.22 | 441.37
3200 | 89.07 | 88.23 | 263.67 | 530.28 | 227.7 | 1220.23 | 183.9 | 754.16 | 238.66 | 239.85 | 155.4 | 312.45 | 330.98 | 521.02 | 435.39
3201 | 100.26 | 92.83 | 290.37 | 582.59 | 236.22 | 1373.63 | 195.3 | 825.59 | 252.18 | 261.44 | 167.98 | 308.89 | 339.52 | 534.91 | 433.64
3202 | 109.83 | 98.69 | 318.59 | 648.16 | 257.25 | 1494.91 | 206.16 | 897.85 | 257.79 | 279.22 | 176.53 | 307.01 | 346.72 | 545.49 | 432.49
3203 | 113.6 | 101.61 | 340.15 | 701.4 | 270.43 | 1610.86 | 214.18 | 955.96 | 258.91 | 298.12 | 184.49 | 326.34 | 356.4 | 548.71 | 454.02
3204 | 119.24 | 105.38 | 348.98 | 730.48 | 288.93 | 1664.68 | 221.2 | 1005.09 | 265.52 | 310.92 | 187.17 | 338.27 | 368.38 | 558.9 | 463.18
3205 | 115.4 | 107.16 | 338.61 | 746.33 | 302.76 | 1689.21 | 225.83 | 1029.1 | 252.04 | 311.8 | 183.89 | 345.84 | 372.19 | 569.87 | 474.9
3206 | 110.03 | 105.34 | 337.2 | 739.34 | 301.32 | 1655.62 | 225.83 | 1006.27 | 262.57 | 308.11 | 185.51 | 351.45 | 369.12 | 573.25 | 489.16
3207 | 109.51 | 103.36 | 334.63 | 718.39 | 291.87 | 1594.86 | 225.67 | 981.33 | 267.64 | 304.46 | 185.73 | 357.13 | 370.31 | 574.66 | 501.49
3208 | 109.35 | 106.17 | 337.77 | 685.76 | 283.61 | 1549.51 | 224.53 | 961.67 | 260.77 | 304.35 | 183.86 | 353.27 | 368.92 | 577.68 | 493.09
3209 | 110.51 | 107.52 | 342.36 | 697 | 273.87 | 1537.35 | 218.51 | 947.68 | 277.66 | 300.86 | 178.99 | 349.22 | 361.49 | 566.55 | 478.97
3210 | 115.92 | 114.72 | 341.74 | 718.84 | 297.17 | 1581.13 | 218.65 | 975.29 | 281.61 | 307.73 | 179.11 | 339.84 | 352.87 | 561.46 | 457.61
3211 | 142.58 | 134.8 | 420.28 | 801.65 | 321.56 | 1789.44 | 238.72 | 1097.27 | 318.75 | 361.05 | 204.37 | 405.59 | 372.29 | 600.93 | 521.93
3212 | 157.06 | 144.05 | 450.74 | 819.72 | 321.87 | 1861.82 | 234.28 | 1117.95 | 321.35 | 373.59 | 211.19 | 445.54 | 402.19 | 642.29 | 566.47
3213 | 143.78 | 133.82 | 426.25 | 813.95 | 313.7 | 1784.96 | 236.41 | 1052.65 | 318.41 | 357.99 | 208.43 | 447 | 412.48 | 656.12 | 590.34
3214 | 122.02 | 118.62 | 385.03 | 767.09 | 288.45 | 1622.93 | 222.26 | 962.07 | 294.33 | 331.31 | 199.5 | 452.52 | 422.18 | 660.09 | 589.66
3215 | 97.33 | 101.74 | 325.15 | 694.87 | 268.7 | 1416.72 | 205.73 | 884.99 | 260.49 | 296.91 | 187.71 | 428.79 | 418.59 | 664.1 | 586.57
3216 | 81.82 | 89.88 | 290.76 | 643.68 | 248.89 | 1275.55 | 194.19 | 925.56 | 235.89 | 270.12 | 176.6 | 406.26 | 406.57 | 639.04 | 557.54
3217 | 72.38 | 84.54 | 273.59 | 592.05 | 224.25 | 1184.07 | 186.1 | 793.45 | 232.96 | 250.78 | 167.13 | 383.31 | 380.24 | 612.24 | 544.98
3218 | 68 | 82.19 | 262.17 | 567.09 | 218.04 | 1133.77 | 181.67 | 720.23 | 230.96 | 243.53 | 161.47 | 370.07 | 369.34 | 590.49 | 525.75
3219 | 66.42 | 82.46 | 254.36 | 570.44 | 212.54 | 1114.98 | 178.36 | 711.9 | 226.45 | 237.64 | 157.37 | 355.64 | 367.69 | 566.38 | 514.36
3220 | 66.53 | 83.8 | 245.22 | 569.76 | 206.05 | 1135.16 | 179.8 | 734.67 | 231.08 | 232.05 | 153.59 | 351.87 | 362.16 | 563.7 | 490.75
3221 | 72.77 | 89.66 | 254.77 | 587.87 | 219.37 | 1291.91 | 183.17 | 812.67 | 235.14 | 236.56 | 154 | 352.57 | 354.33 | 560.09 | 473.33
3222 | 96.97 | 104.5 | 272.6 | 626.61 | 250.42 | 1597.4 | 188.48 | 935.73 | 265.91 | 249.58 | 156.96 | 348.38 | 339.33 | 542.63 | 458.47
3223 | 115.02 | 113.54 | 281.38 | 640.63 | 270.76 | 1671.77 | 189.09 | 1031.08 | 274.88 | 257.91 | 161.25 | 307.41 | 332.75 | 535.17 | 421.4
3224 | 111.63 | 112.96 | 305.39 | 723.88 | 291.66 | 1763.8 | 203.31 | 1096.46 | 261.77 | 301.03 | 180.83 | 316.04 | 353.38 | 556.57 | 440.86
3225 | 112.75 | 115.4 | 329.83 | 804.26 | 311.29 | 1882.56 | 218.49 | 1144.01 | 275.54 | 337.94 | 199.49 | 342.62 | 381.72 | 622.89 | 456.33
3226 | 113.35 | 120.47 | 346.81 | 852 | 331.45 | 1943.32 | 230.3 | 1188.12 | 289.86 | 357.83 | 207.01 | 351.02 | 402.65 | 639.88 | 468.3
3227 | 118.87 | 121.28 | 369.27 | 904.75 | 348.67 | 2007.32 | 239.77 | 1233.19 | 304.2 | 378.97 | 213.52 | 375.57 | 412.07 | 668.1 | 497.23
3228 | 122.22 | 119.04 | 383.78 | 935.05 | 356.2 | 2054.78 | 253.53 | 1315.63 | 297.7 | 390.6 | 209.22 | 382.83 | 418.02 | 686.13 | 515.56
3229 | 114.53 | 121.15 | 372.77 | 920.77 | 347.72 | 2029.15 | 249.08 | 1309.51 | 298.47 | 369.53 | 186.75 | 370.82 | 424.81 | 676.83 | 522.96
3230 | 112.66 | 118.26 | 380.03 | 917.16 | 346.84 | 1989 | 242.73 | 1277.83 | 291.13 | 371.92 | 192.16 | 395.72 | 433.29 | 699.77 | 562.3
3231 | 116.96 | 121.38 | 396.63 | 948.59 | 348.06 | 1994.54 | 247.25 | 1260.21 | 288.56 | 384.07 | 203.7 | 413.88 | 443.76 | 722.54 | 573.75
3232 | 119.56 | 121.68 | 394.27 | 968.52 | 347.03 | 1988.79 | 243.54 | 1223.67 | 286.5 | 382.95 | 206.04 | 410.84 | 441.47 | 710.65 | 575.89
3233 | 122.99 | 123.99 | 393.75 | 952.33 | 343.88 | 1984.88 | 233.99 | 1226.47 | 287.97 | 378.22 | 203.91 | 391.92 | 417.91 | 687.75 | 542.97
3234 | 128.37 | 130.35 | 391.17 | 914.1 | 348.24 | 2004.87 | 231.27 | 1155.95 | 295.5 | 376.47 | 202.62 | 383.38 | 412.06 | 652.94 | 522.38
3235 | 153.64 | 151.57 | 437.89 | 944.77 | 383.64 | 2095.09 | 250.5 | 1266.16 | 337.67 | 408.2 | 219.34 | 427.1 | 419.63 | 672.84 | 569.13
3236 | 164.98 | 160.25 | 449.44 | 972.93 | 396.91 | 2116.87 | 252.43 | 1391.55 | 337.54 | 408.52 | 219.84 | 452.97 | 427.58 | 697.99 | 604.8
3237 | 152.13 | 152.09 | 424.25 | 935.45 | 375.82 | 2029.32 | 231.38 | 1261.18 | 317.27 | 388.49 | 210.84 | 460.83 | 438.25 | 702.64 | 619.64
3238 | 130.18 | 134.47 | 392.32 | 878.94 | 344.14 | 1852.08 | 224.03 | 1152.85 | 297.97 | 356.96 | 199.55 | 457.92 | 429.95 | 705.86 | 613.71
3239 | 103.95 | 114.37 | 348.53 | 797.42 | 302.07 | 1589.11 | 192.79 | 976.48 | 264 | 316.76 | 185.25 | 446.79 | 435.83 | 691.82 | 608.34
3240 | 84.59 | 99.41 | 305.17 | 709.6 | 262.3 | 1406.38 | 190.36 | 821 | 254.66 | 283.05 | 169.13 | 413.68 | 423.02 | 652.56 | 571.92
3241 | 72.94 | 91.56 | 279.47 | 648.84 | 234.63 | 1282.5 | 183.33 | 811.38 | 252.13 | 261.54 | 158.67 | 390.33 | 390.92 | 628.05 | 543.54
3242 | 68.27 | 88.71 | 265.22 | 621.21 | 224.06 | 1222.03 | 179.25 | 778.8 | 250.71 | 251.91 | 153.51 | 375.06 | 381.02 | 603.1 | 539.06
3243 | 66.48 | 88.22 | 260.75 | 610.09 | 219.45 | 1185.06 | 177 | 769.44 | 240.83 | 244.38 | 149.79 | 364.35 | 372.64 | 587.06 | 508.92
3244 | 66.1 | 88.65 | 258.52 | 602.08 | 220.86 | 1200.67 | 174.76 | 789.36 | 242.18 | 240.6 | 147.68 | 353.05 | 366.7 | 575.05 | 499.78
3245 | 71.51 | 95.55 | 262.21 | 618.3 | 229.73 | 1328.25 | 175.45 | 857.22 | 242.4 | 246.27 | 150 | 355.05 | 354.02 | 569.16 | 473.72
3246 | 91.85 | 111.73 | 274.79 | 652.56 | 248.75 | 1534.67 | 178.4 | 962.65 | 265.65 | 256.21 | 150.26 | 348.68 | 342.03 | 558.39 | 465.83
3247 | 110.6 | 119.92 | 284.64 | 677.78 | 271.66 | 1675.62 | 180.54 | 1072.15 | 277.98 | 270.31 | 155.45 | 313.94 | 336.5 | 541.07 | 426.86
3248 | 112.93 | 115.78 | 316.82 | 765.8 | 293.19 | 1816.14 | 199.3 | 1147.98 | 270.91 | 311.35 | 177.16 | 317.56 | 359.6 | 577.52 | 439.39
3249 | 115.59 | 115.02 | 337.13 | 847.72 | 321.12 | 1921.2 | 220.87 | 1202.28 | 279.76 | 349.56 | 200.5 | 342.41 | 386.94 | 637.96 | 460.37
3250 | 117.63 | 118.6 | 360.21 | 904.91 | 339.2 | 1974.39 | 233.19 | 1238.95 | 281.1 | 371.1 | 210.77 | 358.73 | 397.43 | 670.64 | 481.38
3251 | 120.37 | 120.59 | 382.39 | 947.63 | 355.72 | 2019.01 | 244.4 | 1293.34 | 284.32 | 393.16 | 216.51 | 373.9 | 412.62 | 696.07 | 493.76
3252 | 122.55 | 122.74 | 397.61 | 959.08 | 371.34 | 2056.23 | 254.23 | 1324.12 | 292.55 | 403.06 | 218.41 | 386.12 | 420.24 | 711.91 | 522.12
3253 | 114.69 | 120.9 | 383.72 | 946.55 | 360.21 | 2056.09 | 252.75 | 1322.6 | 283.64 | 382.17 | 200.93 | 375.6 | 423.14 | 704.2 | 516.7
3254 | 111.48 | 120.16 | 389.28 | 952.65 | 359.16 | 2011.61 | 253.42 | 1262.76 | 289.2 | 392.07 | 214.79 | 394.97 | 434.98 | 720.27 | 565.76
3255 | 115.75 | 121.99 | 405.08 | 973.09 | 358.3 | 2000.14 | 258.23 | 1269.27 | 292.95 | 413.6 | 229.61 | 419.12 | 442.68 | 737.83 | 576.01
3256 | 118.32 | 123.36 | 414.84 | 960.03 | 357.08 | 1979.7 | 256.73 | 1283.39 | 295.79 | 415.12 | 232.77 | 410.18 | 444.58 | 737.48 | 579.41
3257 | 120 | 125.73 | 408.96 | 946.13 | 350.96 | 1952.86 | 245.91 | 1254.3 | 276.76 | 406.05 | 229.06 | 397.13 | 431.23 | 720.96 | 555.18
3258 | 124.6 | 132.5 | 397.25 | 921.35 | 352.67 | 1946.22 | 239.63 | 1214.7 | 284.46 | 397.38 | 223.66 | 381.63 | 414.31 | 680.24 | 525.46
3259 | 154.39 | 153.3 | 452.12 | 969.35 | 388.15 | 2100.76 | 252.48 | 1335.79 | 319.35 | 428.25 | 236.48 | 423.24 | 428.61 | 689.36 | 569.49
3260 | 165.89 | 161.86 | 464.45 | 984.25 | 399.77 | 2137.93 | 257.61 | 1336.52 | 336.6 | 429.49 | 236.91 | 459.74 | 440.08 | 718.14 | 609.06
3261 | 153.99 | 151.31 | 441.71 | 951 | 380.78 | 2055.23 | 250.19 | 1253.78 | 326.1 | 412.12 | 231.48 | 473.92 | 452 | 729.4 | 621.06
3262 | 132.82 | 135.02 | 406.87 | 871.47 | 351.69 | 1882.07 | 238.31 | 1136.77 | 309.57 | 383.46 | 219.75 | 466.91 | 455.05 | 735.26 | 626.15
3263 | 106.88 | 116.03 | 358.14 | 789.46 | 303.9 | 1619.14 | 221.44 | 1011.93 | 271.69 | 344.56 | 204.76 | 441.98 | 447.47 | 720.6 | 604.37
3264 | 85.3 | 101.18 | 313.97 | 699.78 | 263.61 | 1421.75 | 204.07 | 1019.73 | 240.93 | 308.36 | 187.06 | 415.61 | 430.55 | 684.1 | 577.18
3265 | 73.45 | 93.51 | 292.87 | 641.39 | 239.84 | 1295.71 | 193.61 | 847.85 | 234.24 | 282.13 | 174.66 | 387.08 | 395.14 | 646.45 | 560.97
3266 | 69.17 | 90.52 | 282.04 | 610.63 | 232.18 | 1246.59 | 189.91 | 783.85 | 230.09 | 270.09 | 168.95 | 367.93 | 380.41 | 626.06 | 542.08
3267 | 67.76 | 88.76 | 274.68 | 601.16 | 225.08 | 1218.48 | 175.15 | 778.77 | 227.81 | 261.5 | 164.75 | 357.38 | 372.49 | 609.65 | 523.11
3268 | 68.09 | 89.07 | 266.88 | 609.33 | 224.17 | 1239.03 | 181.68 | 796.25 | 229.41 | 257.58 | 162.52 | 353.78 | 367.49 | 597.01 | 506.11
3269 | 73.71 | 95.51 | 270.68 | 626.91 | 233.22 | 1383.37 | 184.56 | 884.89 | 235.27 | 261.77 | 163.93 | 348.51 | 355.28 | 591.29 | 491.09
3270 | 98.5 | 113.59 | 291.43 | 671.31 | 259.6 | 1676.18 | 184.34 | 1002.08 | 258.92 | 272.83 | 165.09 | 353.22 | 353.86 | 577.38 | 474.04
3271 | 118.98 | 121.06 | 298.42 | 691.89 | 285.49 | 1759.91 | 182.46 | 1066.06 | 267.32 | 279.54 | 167.94 | 316.9 | 340 | 559.53 | 436.06
3272 | 113.93 | 114.55 | 328.18 | 763.82 | 308.26 | 1833.1 | 199.97 | 1072.41 | 274.03 | 319.01 | 189.34 | 325.23 | 366.09 | 603.88 | 449.06
3273 | 113.49 | 115.42 | 348.53 | 838.45 | 320.82 | 1933.21 | 223.42 | 1161.17 | 273.85 | 356.86 | 208.54 | 346.52 | 382.87 | 653.97 | 468.08
3274 | 115.4 | 117.64 | 368.41 | 895.33 | 331.36 | 1977.2 | 237.81 | 1241.46 | 296.04 | 374.38 | 218.88 | 363.73 | 410.6 | 673.78 | 487.14
3275 | 118.29 | 120.83 | 389.45 | 950.17 | 353.45 | 2032.33 | 248.29 | 1322.08 | 302.16 | 396.66 | 228.62 | 371.9 | 423.56 | 693.7 | 509.22
3276 | 120.69 | 122.3 | 400.62 | 978.51 | 365.11 | 2052.77 | 242.71 | 1361.54 | 309.53 | 407.01 | 226.58 | 386.41 | 431.14 | 705.16 | 531.34
3277 | 111 | 122.21 | 382.91 | 956.75 | 359.14 | 2020.08 | 244.13 | 1343.1 | 304.76 | 382.62 | 208.94 | 379.85 | 421.95 | 685.31 | 537.37
3278 | 109.66 | 121.93 | 394.21 | 960.96 | 355.59 | 1987.85 | 245.08 | 1326.96 | 301.96 | 391.6 | 228.2 | 396.75 | 431.44 | 707.49 | 575.23
3279 | 114.66 | 122.92 | 409.43 | 976.51 | 365.14 | 1983.54 | 256.42 | 1330.98 | 301.21 | 413.61 | 246.01 | 415.63 | 440.11 | 727.26 | 596.21
3280 | 117.29 | 125.49 | 416.19 | 995.48 | 346.8 | 1980.82 | 262.7 | 1341.93 | 296.47 | 416.27 | 245.93 | 412.64 | 442.59 | 717.26 | 588.23
3281 | 120.76 | 126.37 | 412.87 | 979.33 | 349.48 | 1958 | 256.82 | 1322.28 | 293.81 | 410.9 | 239.82 | 389.63 | 428.62 | 696.94 | 558.21
3282 | 127.36 | 133.45 | 406.13 | 940.53 | 347.92 | 1921.46 | 250.98 | 1244.34 | 288.85 | 399.95 | 230.86 | 379.68 | 416.87 | 662.03 | 536.06
3283 | 153.89 | 152.36 | 450.41 | 975.03 | 387.2 | 2085.79 | 263.24 | 1321.94 | 334.43 | 432.14 | 244.89 | 432.44 | 428.01 | 677.99 | 575.34
3284 | 165.48 | 162.95 | 465.95 | 1002.03 | 405.69 | 2139.81 | 264.01 | 1358.29 | 334.54 | 435.11 | 247 | 464.83 | 431.13 | 699.08 | 606.19
3285 | 153.61 | 152.88 | 439.22 | 949.93 | 384.6 | 2056.43 | 257 | 1275.28 | 337.59 | 417.66 | 241.52 | 474.17 | 436.52 | 712.13 | 617.27
3286 | 131.97 | 135.28 | 401.8 | 889.69 | 354.72 | 1860.99 | 243.43 | 1203.96 | 304.15 | 388.45 | 232.95 | 472.78 | 442.87 | 711.04 | 622.2
3287 | 107.53 | 116.9 | 359.36 | 811.96 | 307.23 | 1625.7 | 217.93 | 1054.5 | 273.1 | 349.47 | 217.52 | 451.04 | 437.44 | 699.05 | 611.94
3288 | 85.24 | 101.69 | 316.02 | 739.05 | 271.06 | 1412.4 | 205.21 | 862.3 | 258.45 | 313.56 | 198.4 | 422.3 | 427.25 | 659.13 | 587.08
3289 | 74.04 | 93.47 | 289.64 | 671.8 | 239.8 | 1282.46 | 195.77 | 790.86 | 245.75 | 287.55 | 184.92 | 383.08 | 373.62 | 616.97 | 534.45
3290 | 68.74 | 90.37 | 279.95 | 640.52 | 233.47 | 1230.97 | 189.97 | 805.12 | 243.3 | 273.64 | 177.67 | 368.71 | 360.56 | 604.41 | 514.29
3291 | 63.56 | 87.87 | 272.48 | 631.2 | 231.35 | 1197.31 | 187.52 | 804.24 | 243.46 | 263.09 | 172.71 | 356.33 | 353.37 | 588.71 | 500.99
3292 | 62.42 | 87.67 | 268.95 | 624.68 | 226.42 | 1212.15 | 188.01 | 802.06 | 238.82 | 256.08 | 169.6 | 347.89 | 347.02 | 573.26 | 490.06
3293 | 67.86 | 94.5 | 272.36 | 639.7 | 233.64 | 1353.03 | 186.25 | 881.76 | 245.72 | 259.43 | 170.28 | 346.05 | 341.82 | 566.63 | 483.07
3294 | 92.71 | 110.85 | 288.2 | 670.87 | 264.16 | 1594.27 | 191.36 | 1004.89 | 265.46 | 270.35 | 169.42 | 339.12 | 331.25 | 550.72 | 457.92
3295 | 111.12 | 117.15 | 292.24 | 693.49 | 281.03 | 1701.5 | 191.63 | 1110.63 | 276.58 | 284.54 | 172.27 | 308.33 | 321.39 | 540.55 | 419.03
3296 | 112.32 | 113.34 | 326.29 | 761.85 | 306.51 | 1810.6 | 203.99 | 1155.83 | 273.37 | 323.94 | 193.82 | 317.02 | 342.42 | 584.61 | 427.07
3297 | 114.04 | 112.73 | 349.88 | 845.86 | 326.06 | 1915.26 | 219.62 | 1227.72 | 279.34 | 355.95 | 213.3 | 335.62 | 369.47 | 643.42 | 441.37
3298 | 115.51 | 116.87 | 365.66 | 915.1 | 340.84 | 1975.49 | 222.69 | 1258.14 | 300.31 | 374.08 | 224.67 | 349.75 | 390.2 | 669.87 | 458.03
3299 | 117.54 | 119.94 | 384.15 | 958.03 | 360.23 | 2023.78 | 230.75 | 1319.36 | 288.12 | 397.37 | 233.63 | 365.68 | 405.68 | 694.48 | 482.69
3300 | 121.16 | 122.8 | 399.05 | 992.41 | 375.82 | 2051.24 | 230.58 | 1358.56 | 294.92 | 407.1 | 231.54 | 378.86 | 410.58 | 707.22 | 506.02
3301 | 113.32 | 120.76 | 380.08 | 967.03 | 360.51 | 2038.91 | 230.75 | 1347 | 279.46 | 382.94 | 212.92 | 367.61 | 407.1 | 695.71 | 506.34
3302 | 110.55 | 118.75 | 381.92 | 966.9 | 357.71 | 1986.04 | 234.27 | 1317.65 | 283.31 | 390.37 | 228.25 | 366.89 | 418.1 | 718.45 | 531.15
3303 | 113.74 | 121.65 | 396.84 | 980.37 | 359.66 | 1984.06 | 241.68 | 1303.24 | 290.84 | 411.41 | 245.9 | 381.67 | 428.64 | 738.71 | 547.01
3304 | 115.91 | 124.01 | 398.26 | 928.13 | 358.25 | 1983.74 | 242.44 | 1282.54 | 291.62 | 415.23 | 242.33 | 386.29 | 428.4 | 732.11 | 534.53
3305 | 116.97 | 127.56 | 399.16 | 868.12 | 353.87 | 1967.12 | 241.1 | 1257.88 | 288.48 | 407.37 | 235.91 | 375.05 | 416.45 | 705.41 | 527.4
3306 | 122.39 | 123.51 | 392.92 | 885.63 | 356.13 | 1927.81 | 236.28 | 1232.17 | 291.72 | 395.34 | 228.94 | 360 | 397.93 | 674.44 | 516.07
3307 | 150.64 | 136.34 | 442.63 | 926.4 | 388 | 2088.16 | 255.18 | 1331.68 | 322.75 | 427.6 | 242.7 | 411.51 | 415.46 | 697.01 | 574.41
3308 | 162.36 | 141 | 454.43 | 928.2 | 393.97 | 2103.56 | 256.83 | 1318.21 | 326.45 | 423.28 | 237.92 | 444.99 | 428.29 | 721.19 | 607.01
3309 | 150.16 | 134.87 | 432.84 | 910.85 | 379.09 | 2018.26 | 249.8 | 1232.19 | 312.46 | 401.99 | 231.65 | 444.02 | 432.07 | 728.02 | 621.42
3310 | 131.06 | 122.2 | 395.93 | 864.91 | 343.63 | 1837.35 | 233.26 | 1112.26 | 294.7 | 374.19 | 221.82 | 438.19 | 435.77 | 723.98 | 619.26
3311 | 107.17 | 102.2 | 352.14 | 781.75 | 304.26 | 1625.97 | 218.07 | 1004.2 | 274.71 | 339.48 | 210.41 | 421.79 | 436.33 | 710.3 | 597.15
3312 | 86.48 | 95.56 | 320.7 | 705.29 | 268.2 | 1448.04 | 203.16 | 903.26 | 254.95 | 305.97 | 195.17 | 394.18 | 423.84 | 668.12 | 572.99
3313 | 75.56 | 94.57 | 307.27 | 660.96 | 245.3 | 1329.26 | 189.99 | 833.13 | 241.9 | 281.57 | 183.4 | 379.9 | 405.78 | 634.56 | 538.46
3314 | 70.56 | 88.81 | 293.77 | 639.08 | 230.14 | 1253.4 | 188.9 | 797.05 | 233.87 | 267.31 | 177.01 | 366.54 | 392.81 | 630.83 | 523.75
3315 | 67.82 | 90.67 | 289.46 | 611.1 | 223.25 | 1221.87 | 186.34 | 780.07 | 235.13 | 258.45 | 172.12 | 359.04 | 382.02 | 601.62 | 500.59
3316 | 67.34 | 87.84 | 282.93 | 615.99 | 225.51 | 1217.11 | 184.46 | 786.66 | 231.49 | 253.67 | 169.01 | 345.69 | 371.87 | 597.07 | 488.57
3317 | 70.33 | 90.32 | 284.65 | 620.05 | 224.83 | 1274.68 | 183.33 | 823.39 | 241.1 | 257.21 | 169.1 | 346.64 | 365.37 | 585.78 | 484.18
3318 | 80.19 | 101.46 | 285.96 | 626.52 | 228.94 | 1354.8 | 183.44 | 874.69 | 246.78 | 260.38 | 166.05 | 346.42 | 352.09 | 574.06 | 460.3
3319 | 92.07 | 105.81 | 291.86 | 637 | 236.73 | 1499.5 | 182.3 | 990.54 | 254.15 | 265.52 | 168.2 | 319.97 | 344.61 | 559.34 | 428.47
3320 | 105.27 | 112.27 | 319.12 | 695.04 | 273.61 | 1691.83 | 197.61 | 1070.48 | 265.9 | 297.82 | 181.25 | 322.73 | 356.19 | 572.92 | 435.75
3321 | 113.45 | 114.04 | 340.65 | 761.1 | 299.79 | 1847.65 | 214.52 | 1150.09 | 266.31 | 336.19 | 201.49 | 333.4 | 367.92 | 613.14 | 449.18
3322 | 117.72 | 114.28 | 357.21 | 823.27 | 323.6 | 1923.41 | 227.99 | 1200.4 | 273.62 | 358.61 | 213.75 | 351.13 | 379.53 | 641.28 | 472.75
3323 | 120.69 | 120.27 | 374.89 | 873.55 | 348.33 | 1979.14 | 238.88 | 1259.68 | 280.8 | 378.27 | 221.62 | 366.07 | 394.89 | 657.66 | 481.66
3324 | 123.15 | 121.61 | 391.76 | 893.19 | 361.71 | 2001.53 | 244.08 | 1284.61 | 282.78 | 386.27 | 220.22 | 368.99 | 409.53 | 676.68 | 503.23
3325 | 119.3 | 121.06 | 392.2 | 893.9 | 355.86 | 1977.42 | 241.86 | 1270 | 272.68 | 373.79 | 211.88 | 373.87 | 409.11 | 647.39 | 506.99
3326 | 115.03 | 119.56 | 388.63 | 869.15 | 345.3 | 1889.75 | 237.16 | 1223.86 | 288.81 | 363.33 | 214.89 | 379 | 403.24 | 657.93 | 529.53
3327 | 114.84 | 117.68 | 388.56 | 835.21 | 333.18 | 1804.07 | 234.15 | 1182.36 | 295.51 | 360.73 | 214.37 | 375.67 | 406.94 | 651.34 | 533.42
3328 | 114.51 | 115.54 | 385.42 | 840.91 | 325.97 | 1761.26 | 229.68 | 1159.81 | 285.88 | 356.7 | 210.71 | 367.93 | 391.48 | 645.1 | 526.83
3329 | 115.5 | 110.68 | 380.29 | 828.17 | 322.37 | 1731.07 | 229.9 | 1123.84 | 269.14 | 349.4 | 202.96 | 355.91 | 387.88 | 633 | 508.01
3330 | 120.32 | 124.76 | 381.81 | 836.3 | 330.14 | 1751.96 | 227.46 | 1122.94 | 278.34 | 351.77 | 202.44 | 346.99 | 372.32 | 617.01 | 493.34
3331 | 149.08 | 145.28 | 441.55 | 911.67 | 366.2 | 1923.14 | 249.46 | 1216 | 307.16 | 397.12 | 227.59 | 413.56 | 398.12 | 661.58 | 558.3
3332 | 159.89 | 156.45 | 454.52 | 929.94 | 378.01 | 1931.36 | 249.91 | 1223.29 | 310.82 | 399.99 | 231.14 | 443.91 | 422.66 | 683.16 | 584.14
3333 | 147.36 | 143.17 | 433.53 | 887 | 359.7 | 1846.32 | 242.95 | 1151.18 | 298.66 | 382.58 | 220.95 | 440.7 | 426.2 | 675.44 | 596.74
3334 | 128.52 | 129.28 | 402.16 | 821.89 | 333.59 | 1685.05 | 230.47 | 1036.6 | 282.07 | 353.81 | 211.75 | 436.23 | 426.01 | 675.57 | 604.67
3335 | 106.93 | 112.31 | 362.81 | 751.17 | 294.07 | 1492.63 | 216.13 | 930.88 | 263.65 | 321.34 | 200.64 | 428.41 | 418.28 | 667.5 | 596.38
3336 | 88.99 | 98.86 | 329.46 | 683.43 | 262.57 | 1328.06 | 200.65 | 812.82 | 243.54 | 295.54 | 190.25 | 415.85 | 415.02 | 647.73 | 572.31
3337 | 77.94 | 87.43 | 318.3 | 636.44 | 237.91 | 1216.32 | 193.63 | 766.4 | 235.3 | 275.63 | 180.4 | 404.42 | 386.74 | 623.64 | 529.06
3338 | 72.54 | 84.61 | 304.75 | 604.01 | 226.79 | 1145.12 | 189.59 | 741.69 | 232.32 | 262.25 | 172.38 | 387.53 | 366.94 | 598.14 | 524.68
3339 | 69.52 | 82.44 | 296.59 | 584.45 | 213.96 | 1102.4 | 184.14 | 700.93 | 227.05 | 253.58 | 166.5 | 382.77 | 367.67 | 588.5 | 501.99
3340 | 67.53 | 80.8 | 289.48 | 572.78 | 212.9 | 1083.74 | 182.2 | 693.22 | 226.53 | 247.6 | 162.98 | 368.3 | 357.15 | 568.84 | 494.35
3341 | 67.57 | 81.14 | 287.1 | 570.07 | 210.04 | 1092.9 | 181.67 | 716.21 | 230.82 | 244.19 | 161.73 | 373.74 | 356.35 | 554.11 | 478.32
3342 | 73.06 | 83.92 | 284.68 | 559.6 | 212.02 | 1081.74 | 178.72 | 724.9 | 230.34 | 233.05 | 156.78 | 357.61 | 338.36 | 542.03 | 461.35
3343 | 79.35 | 87.6 | 273.56 | 525.73 | 208.76 | 1107.09 | 175.11 | 778.05 | 228.33 | 231.35 | 152.08 | 326.44 | 324.78 | 520.34 | 417.81
3344 | 91.78 | 94.52 | 289.67 | 561.3 | 236.61 | 1234.86 | 184.65 | 810.38 | 238.21 | 249.76 | 158.49 | 311.07 | 318.98 | 523.54 | 419.61
3345 | 103.11 | 99.26 | 307.13 | 605.39 | 255.05 | 1390.57 | 196.96 | 885.7 | 252.49 | 263.76 | 166.83 | 303.6 | 327.72 | 523.31 | 414.57
3346 | 109.78 | 103.67 | 316.04 | 653.5 | 275.97 | 1503.2 | 206.88 | 957.91 | 256.88 | 278.46 | 174.62 | 299.91 | 346.85 | 538.79 | 423.71
3347 | 112 | 103.85 | 328.05 | 686.07 | 285.33 | 1560.55 | 214.35 | 944.86 | 264.81 | 292.12 | 178.05 | 307.91 | 353.07 | 545.91 | 433.18
3348 | 112.67 | 105.74 | 339.2 | 715.05 | 298.78 | 1603.18 | 220.96 | 1036.01 | 272.98 | 300.81 | 178.77 | 322.94 | 366.79 | 566.92 | 442.61
3349 | 110.69 | 105.78 | 350.75 | 730.28 | 294.03 | 1597.25 | 221.21 | 1048.51 | 267.94 | 305.12 | 176.03 | 333.63 | 369.26 | 574.88 | 451.49
3350 | 106.49 | 103.25 | 350.86 | 716.8 | 287.82 | 1572.6 | 223.48 | 1025.7 | 263.19 | 304.96 | 172.66 | 335.47 | 380.52 | 579.9 | 476.47
3351 | 103.21 | 101.88 | 345.86 | 707.17 | 282.24 | 1505.71 | 224.78 | 992.57 | 256.99 | 302.12 | 171.15 | 342.7 | 374.28 | 581.43 | 483.34
3352 | 102.13 | 101.96 | 341.2 | 696.1 | 276.53 | 1466.13 | 223.43 | 972.03 | 254.14 | 301.11 | 170.65 | 343.26 | 373.13 | 580.14 | 473.93
3353 | 101.52 | 104.27 | 341.17 | 695.19 | 278.92 | 1448.4 | 217.39 | 959.44 | 251.83 | 297.18 | 168.17 | 338.19 | 362.2 | 570.56 | 471.06
3354 | 106.1 | 112.33 | 344.04 | 702.89 | 289.07 | 1476.18 | 216.86 | 992.83 | 264.13 | 299.91 | 170.01 | 326.42 | 347.38 | 556.63 | 463
3355 | 137.59 | 135.76 | 399.61 | 794.64 | 332 | 1696.34 | 239.37 | 1083.17 | 294.72 | 352.37 | 197.91 | 402.89 | 370.77 | 601.18 | 533.07
3356 | 149.43 | 143.5 | 416.89 | 829.06 | 347.45 | 1786.02 | 245.01 | 1111.7 | 309.06 | 369.26 | 206.14 | 446.83 | 390.49 | 637.67 | 574.02
3357 | 139.51 | 134 | 400.93 | 811.47 | 342 | 1742.7 | 240.72 | 1059.07 | 290.73 | 360.06 | 204.3 | 454.43 | 402.89 | 653.25 | 588.52
3358 | 120.07 | 119.04 | 372.35 | 773.08 | 321.19 | 1591.7 | 229.69 | 977.29 | 276.93 | 339.09 | 198.54 | 443.63 | 418.67 | 662.25 | 597.44
3359 | 97.17 | 102 | 337.54 | 726.25 | 279.56 | 1404.68 | 213.58 | 892.13 | 261.29 | 308.32 | 191.15 | 434.75 | 420.94 | 661.74 | 586
3360 | 80.79 | 89.83 | 299.88 | 662.47 | 251.9 | 1241.7 | 198.41 | 879.67 | 246.54 | 279.1 | 179.42 | 408.3 | 401.7 | 635.34 | 560.73
3361 | 71.51 | 85.74 | 272.05 | 605.96 | 229.57 | 1149.25 | 190.23 | 834.31 | 227.8 | 261.49 | 168.62 | 374.39 | 385.39 | 604.05 | 492.91
3362 | 67.41 | 82.97 | 261.7 | 580.88 | 223.63 | 1106.42 | 179.54 | 717.92 | 236.63 | 249.97 | 162.48 | 362.5 | 377.9 | 586.03 | 486.75
3363 | 65.86 | 81.01 | 255.49 | 566.05 | 217.16 | 1073.33 | 171.89 | 710.57 | 226.91 | 241.23 | 159.44 | 349.97 | 367.33 | 570.84 | 458.63
3364 | 65.7 | 81.02 | 251.77 | 565.83 | 217.92 | 1098.11 | 182.52 | 733.03 | 234.16 | 238.29 | 157.16 | 338.87 | 359.9 | 557.48 | 447.41
3365 | 71.03 | 86.6 | 252.76 | 580.3 | 225.86 | 1257.27 | 184.59 | 720.52 | 238.01 | 244.11 | 158.79 | 331.57 | 352.21 | 555.59 | 446.82
3366 | 95.48 | 104.23 | 273.57 | 625.93 | 260.89 | 1572.58 | 190.68 | 907.38 | 265.44 | 263.76 | 162.29 | 328.68 | 338.52 | 541.87 | 433.26
3367 | 115.53 | 113.73 | 281.19 | 650.62 | 274.41 | 1663.89 | 189.35 | 998.75 | 276.34 | 270.58 | 166.58 | 305.23 | 323.98 | 528.72 | 405.43
3368 | 109.54 | 108.62 | 305.03 | 725.45 | 293.71 | 1759.34 | 203.85 | 1105.99 | 276.41 | 305.11 | 185.93 | 308.2 | 350.87 | 570.78 | 420.34
3369 | 111.11 | 109.2 | 328.34 | 805.07 | 312.18 | 1874.2 | 218.22 | 1167.57 | 280.43 | 339.39 | 205.97 | 318.99 | 379.64 | 618.03 | 450.66
3370 | 112.46 | 113.08 | 337.86 | 853.5 | 328.98 | 1927.3 | 226.35 | 1195.25 | 285.27 | 354.14 | 213.79 | 334.62 | 395.11 | 643.9 | 461.66
3371 | 115.35 | 117.29 | 351.13 | 886.68 | 343.39 | 1989.96 | 235.66 | 1260.06 | 269.56 | 374.55 | 222.07 | 342.93 | 407.43 | 665.06 | 481.66
3372 | 119.09 | 120.66 | 361.58 | 905.8 | 355.84 | 2022.64 | 243.51 | 1299.36 | 274.61 | 387.69 | 223.53 | 357.82 | 410.73 | 681.71 | 493.19
3373 | 111.1 | 119.53 | 351.15 | 882.25 | 344.28 | 1980.45 | 237.57 | 1279.13 | 266.53 | 367.07 | 205.73 | 355.34 | 416.36 | 667.74 | 493.98
3374 | 108.51 | 117.3 | 356.69 | 876.6 | 342 | 1940.95 | 239.95 | 1253.4 | 266.95 | 371.78 | 219.34 | 364.83 | 426.99 | 689.43 | 529.07
3375 | 112.92 | 118.79 | 371.54 | 888.46 | 344.24 | 1933.54 | 247.58 | 1246.71 | 304.65 | 388.14 | 235.86 | 379.97 | 438.22 | 709.89 | 543.63
3376 | 116.52 | 122.29 | 377.62 | 896.08 | 345.29 | 1924.87 | 248.71 | 1246.8 | 297.78 | 386.9 | 238.29 | 381.7 | 433.94 | 707.35 | 546.98
3377 | 118.32 | 125.81 | 375.31 | 890.69 | 339.29 | 1900.71 | 243.63 | 1216.28 | 305.75 | 380.21 | 231.87 | 372.33 | 416.97 | 683.71 | 520.13
3378 | 123.86 | 130.53 | 371.39 | 863.88 | 342.08 | 1872.44 | 238.37 | 1210.43 | 288.88 | 375.88 | 222.53 | 368.15 | 399.41 | 658.72 | 499.04
3379 | 144.93 | 153.77 | 423.12 | 916.05 | 383.04 | 2056.53 | 257.47 | 1302.21 | 330.5 | 410.55 | 236.1 | 415.1 | 412.05 | 675.18 | 545.06
3380 | 159.05 | 164.15 | 437.6 | 941.99 | 397.37 | 2109.41 | 262.71 | 1312.1 | 331.52 | 410.76 | 231.45 | 449.43 | 423.49 | 690.22 | 579.06
3381 | 147.85 | 153.46 | 415.98 | 910.65 | 369.39 | 2028.67 | 255.81 | 1236.61 | 327.66 | 386.83 | 224.38 | 444.06 | 429.39 | 693.3 | 591.06
3382 | 126.91 | 136.89 | 376.38 | 849.57 | 346.84 | 1838.44 | 240.79 | 1164.15 | 300.15 | 354.99 | 216.43 | 436.9 | 433.75 | 694.25 | 595.43
3383 | 101.53 | 114.95 | 328.29 | 777.68 | 300.8 | 1580.85 | 223.83 | 1086.08 | 275.87 | 316.26 | 202.87 | 426.4 | 429.94 | 661.92 | 569.51
3384 | 81.91 | 100.18 | 291.8 | 700.11 | 261.91 | 1388.72 | 206.89 | 880.29 | 244.92 | 284.31 | 189.51 | 390.1 | 414.85 | 646.78 | 537.53
3385 | 72.37 | 92.73 | 270.06 | 648.19 | 237.91 | 1261.59 | 198.51 | 790.16 | 244.8 | 263.76 | 177.71 | 355.69 | 389.37 | 604.89 | 514.04
3386 | 67.87 | 90.39 | 263.3 | 617.44 | 229.45 | 1202.87 | 193.97 | 766.86 | 241.51 | 252.92 | 171.58 | 339.33 | 376.61 | 585.18 | 489.66
3387 | 66.39 | 88.69 | 260.52 | 598.65 | 221.99 | 1176.2 | 191.65 | 762.92 | 235.09 | 244.94 | 166.45 | 336.54 | 368.45 | 571.8 | 475.05
3388 | 66.61 | 89.38 | 255.28 | 594.36 | 213.38 | 1195.51 | 190.44 | 795.59 | 235.04 | 241.82 | 163.55 | 327.19 | 366.18 | 566.18 | 464.71
3389 | 72.68 | 95.89 | 257.36 | 609.23 | 215.48 | 1342.81 | 192.18 | 817.81 | 263.04 | 247.31 | 164.56 | 323.57 | 354.81 | 558.7 | 456.91
3390 | 95.85 | 115.05 | 279.48 | 676.23 | 246.13 | 1653.09 | 196.6 | 953.52 | 266.97 | 262.52 | 165.33 | 327.88 | 340.54 | 550.41 | 435.51
3391 | 113.67 | 121.35 | 285.33 | 698.18 | 266.84 | 1723.68 | 197.85 | 1059.06 | 291.92 | 274.01 | 167.66 | 301.34 | 326.47 | 535.63 | 400.63
3392 | 109.28 | 113.61 | 314.25 | 769.97 | 284.51 | 1799.8 | 212.31 | 1051.45 | 279.6 | 314.19 | 187.63 | 312.34 | 347.79 | 571.47 | 408.81
3393 | 111.9 | 114.79 | 342.5 | 843.89 | 300.74 | 1905.43 | 224.99 | 1193.85 | 286.22 | 353.99 | 209.94 | 330.78 | 379.57 | 622.02 | 434.07
3394 | 113.65 | 118.17 | 363.19 | 870.92 | 316.78 | 1943.88 | 235.45 | 1240.95 | 283.42 | 376.83 | 223.69 | 336.54 | 395.35 | 641.27 | 456.01
3395 | 116.19 | 121.98 | 384.94 | 922 | 333.82 | 2000.36 | 244.01 | 1300.34 | 306.46 | 397.56 | 231.42 | 355.48 | 410.53 | 661.09 | 476.02
3396 | 120.27 | 125.98 | 397.03 | 966.75 | 343.62 | 2022.23 | 254.4 | 1328 | 309.42 | 405.87 | 229.5 | 359.18 | 421.11 | 681.62 | 494.02
3397 | 111.86 | 122.64 | 381.74 | 947.77 | 332 | 1983.17 | 252.39 | 1309.91 | 293.46 | 384.38 | 213.24 | 355.5 | 417.81 | 672.69 | 500.98
3398 | 110.38 | 123.54 | 385.8 | 947.51 | 329.34 | 1946.69 | 255.71 | 1292.12 | 294.75 | 395.56 | 230.82 | 364.91 | 424.83 | 680.18 | 528.55
3399 | 114.95 | 125.38 | 406.04 | 975.56 | 330.79 | 1955 | 262.08 | 1291.57 | 309.55 | 412.97 | 244.85 | 389.01 | 435.85 | 705.7 | 549.52
3400 | 117.15 | 128.06 | 412.01 | 977.65 | 332.55 | 1947.94 | 264.27 | 1277.28 | 309.7 | 410.63 | 242.67 | 390.62 | 429.55 | 703.9 | 543.81
3401 | 120.44 | 129.88 | 404.74 | 969.77 | 332.38 | 1923.55 | 260.15 | 1251.32 | 306.2 | 403.45 | 236.28 | 381.4 | 417.58 | 685.22 | 531
3402 | 125.54 | 135.89 | 399.67 | 935.33 | 334.21 | 1874 | 254.53 | 1245.49 | 307.28 | 392.9 | 228.68 | 366.4 | 397.01 | 655.01 | 505
3403 | 153.88 | 156.81 | 453.15 | 974.43 | 371.14 | 2052.37 | 270.33 | 1332.88 | 340.59 | 423.09 | 240.49 | 411.72 | 415.95 | 663.45 | 544.03
3404 | 165.85 | 165.35 | 465.76 | 989.45 | 383.75 | 2116.95 | 270.59 | 1329.59 | 345.86 | 422.98 | 241.3 | 452.22 | 433.15 | 688.25 | 580.52
3405 | 152.8 | 153.53 | 443.18 | 958 | 365.03 | 2037.05 | 259.83 | 1247.53 | 339.04 | 402.81 | 236.52 | 456.98 | 437.02 | 702.25 | 590.92
3406 | 131.52 | 138.51 | 401.75 | 899.76 | 331.77 | 1837.48 | 236.51 | 1190.51 | 317.36 | 373.85 | 225.99 | 451.12 | 437.94 | 703.81 | 606.35
3407 | 103.89 | 116.89 | 349.47 | 801.36 | 285.79 | 1592.51 | 216.04 | 1026.37 | 295.27 | 336.79 | 210.64 | 421.99 | 432.89 | 676.14 | 586.14
3408 | 83.49 | 103.67 | 309.96 | 713.89 | 247.88 | 1398.07 | 199.73 | 884.79 | 259.07 | 301.92 | 190.12 | 392.78 | 416.82 | 648.78 | 555.32
3409 | 72.77 | 94.3 | 289.93 | 673.35 | 223.59 | 1275.19 | 196 | 853.1 | 251.7 | 279.43 | 177.57 | 365.96 | 394.06 | 612.71 | 511.75
3410 | 69.04 | 92.85 | 272.36 | 642.45 | 211.53 | 1216.35 | 185.88 | 772.49 | 247.33 | 267.61 | 171.01 | 351.58 | 382.86 | 601.71 | 495.09
3411 | 66.16 | 92.17 | 264.59 | 633.6 | 206.84 | 1192.1 | 179.55 | 764.67 | 248.43 | 259.75 | 166.53 | 340.35 | 370.88 | 587.82 | 473.2
3412 | 66.1 | 94.45 | 260.94 | 633.96 | 205.71 | 1206.14 | 181.44 | 743.95 | 242.01 | 256.19 | 163.49 | 333.79 | 365.56 | 573.33 | 467.42
3413 | 71.56 | 100.44 | 265.33 | 653.23 | 212.49 | 1352.95 | 186.64 | 823.91 | 251.66 | 260.8 | 163.89 | 332.39 | 352.67 | 569.65 | 460.25
3414 | 95.53 | 117.78 | 297.31 | 690.11 | 242.77 | 1660.98 | 192.49 | 942.73 | 271.44 | 276.32 | 169.2 | 335.26 | 343.75 | 556.7 | 440.99
3415 | 115.7 | 124.15 | 303.67 | 714.32 | 265.08 | 1738.08 | 191.68 | 1059.98 | 287.22 | 286.85 | 172.53 | 305.07 | 335.79 | 542.59 | 406.12
3416 | 111.31 | 117.17 | 326.52 | 779.77 | 285.39 | 1814.62 | 201.27 | 1108.3 | 283.37 | 322.1 | 189.07 | 315.5 | 354.67 | 578.44 | 415.07
3417 | 112.6 | 118.31 | 343.91 | 852.56 | 301.42 | 1921.13 | 204.66 | 1189.94 | 292.45 | 354.63 | 205.33 | 332.36 | 384.21 | 628.82 | 441.02
3418 | 113.63 | 124 | 360.62 | 905.05 | 316.4 | 1973.1 | 214.61 | 1224.9 | 305.95 | 370.34 | 212.77 | 344.63 | 389.62 | 648.88 | 463.99
3419 | 117 | 125.5 | 374.4 | 957.79 | 335.84 | 2029.66 | 221.8 | 1286.06 | 309.43 | 386.26 | 215.97 | 358.45 | 408.57 | 676.07 | 483.98
3420 | 120.54 | 128.04 | 379.38 | 985.71 | 345.05 | 2063.45 | 230.92 | 1327.73 | 319.84 | 387.08 | 216.88 | 367.6 | 424.23 | 699.73 | 505.06
3421 | 112.81 | 127.34 | 356.67 | 959.61 | 333.51 | 2027.24 | 232.42 | 1312.55 | 313.31 | 365.24 | 197.28 | 358.5 | 420.42 | 691.62 | 510.06
3422 | 110.08 | 126.9 | 358.37 | 961.41 | 329.35 | 1976.15 | 239.81 | 1295.22 | 310.07 | 373 | 210.82 | 372.59 | 433.6 | 714.24 | 549.06
3423 | 116.24 | 130.03 | 365.18 | 972.28 | 326.78 | 1974.16 | 247.69 | 1293.29 | 323.21 | 390.84 | 222.75 | 388.6 | 448.25 | 741 | 562.49
3424 | 117.75 | 132.48 | 369.78 | 967.61 | 328.28 | 1972.15 | 246.22 | 1288.16 | 303.41 | 397.48 | 224.61 | 388.57 | 437.39 | 742.22 | 567.64
3425 | 118.76 | 133.34 | 371.05 | 931.44 | 328.14 | 1941.48 | 243.3 | 1312.39 | 304.48 | 394.25 | 221.86 | 376.23 | 427.29 | 722.29 | 539.99
3426 | 123.03 | 138.65 | 376.93 | 894.94 | 324.6 | 1899.52 | 238.74 | 1188.18 | 312.65 | 381.91 | 215.96 | 368.46 | 401.85 | 685.42 | 515.08
3427 | 151.51 | 158.41 | 427.13 | 947.6 | 365.74 | 2075.65 | 255.53 | 1327.52 | 332.58 | 415.16 | 232.82 | 418.99 | 425.12 | 696.73 | 562.06
3428 | 159.96 | 165 | 434.07 | 970.87 | 383.01 | 2128.68 | 254.99 | 1339.69 | 345.08 | 418.39 | 235.23 | 455.83 | 435.59 | 722.62 | 599.04
3429 | 147.39 | 157.59 | 412.27 | 941.84 | 363.37 | 2026.96 | 252.68 | 1257.62 | 324.68 | 397.8 | 227.97 | 459.1 | 439.23 | 733.3 | 617.75
3430 | 126.24 | 142.84 | 375.86 | 876.6 | 330.38 | 1840.37 | 239.63 | 1185.03 | 291.98 | 363.67 | 213.67 | 452.63 | 443.13 | 732.38 | 622.94
3431 | 100.24 | 118.34 | 331.97 | 783.83 | 283.02 | 1591.02 | 219.48 | 997.05 | 270.11 | 322.46 | 200.24 | 431.93 | 435.99 | 712.7 | 602.35
3432 | 81.13 | 102.93 | 296.09 | 704.72 | 245.07 | 1396.21 | 202.52 | 817.74 | 250.85 | 291 | 185.07 | 392 | 420.55 | 677.06 | 573.07
3433 | 71.17 | 95.31 | 268.31 | 658.66 | 223.23 | 1283.39 | 194.16 | 850.32 | 256.16 | 271.43 | 174.09 | 368.9 | 392.71 | 643.32 | 542.65
3434 | 66.89 | 92.7 | 258.14 | 632 | 214.08 | 1210.44 | 190.06 | 817.43 | 248.18 | 261.72 | 168.39 | 355.14 | 390.98 | 615.22 | 523.77
3435 | 65.66 | 91.54 | 254.33 | 613.46 | 208.36 | 1194.87 | 188.59 | 768.56 | 255.89 | 254.47 | 162.26 | 345.35 | 374.84 | 597.14 | 504.12
3436 | 65.76 | 92.39 | 252.65 | 607.82 | 208.94 | 1213.05 | 187.39 | 788.26 | 231.63 | 251.2 | 160.17 | 338.07 | 362.51 | 582.08 | 490.58
3437 | 71.34 | 99.4 | 256.61 | 609.63 | 227.51 | 1362.42 | 183.75 | 786.94 | 237.38 | 255.86 | 161.71 | 336.48 | 354.27 | 579.8 | 485.69
3438 | 95.48 | 117.04 | 275.01 | 647.57 | 258.7 | 1677.16 | 187.99 | 986.69 | 258.72 | 267.07 | 163.13 | 336.09 | 349.66 | 569.66 | 455.87
3439 | 115.85 | 123.18 | 286.91 | 662.77 | 273.05 | 1762.15 | 192.63 | 1080.1 | 266.55 | 282.1 | 166.52 | 308.54 | 334.49 | 557.53 | 415.24
3440 | 111.72 | 117.91 | 313.59 | 724.59 | 291.65 | 1829.03 | 205.21 | 1151.33 | 261.32 | 318.39 | 188.73 | 317.07 | 355.55 | 596 | 428.99
3441 | 112.75 | 118.54 | 340.28 | 819.77 | 310.82 | 1929.74 | 221.05 | 1203.45 | 271.23 | 356.91 | 209.31 | 329.9 | 379.09 | 649.93 | 458.85
3442 | 113.22 | 121.71 | 362.02 | 881.29 | 336.68 | 1967.19 | 231.88 | 1250.19 | 278.71 | 377.25 | 217.8 | 344.36 | 405.65 | 673.77 | 473.25
3443 | 116.49 | 124.16 | 376.7 | 932.42 | 356.06 | 1997.03 | 237.87 | 1312.62 | 285.64 | 398.04 | 227.76 | 354.2 | 409.11 | 693.87 | 492.19
3444 | 120.42 | 128.12 | 388.42 | 979.3 | 367.72 | 2039.43 | 239.49 | 1342.85 | 293.6 | 407.94 | 229.18 | 367.78 | 415.3 | 706.9 | 508.01
3445 | 111.88 | 127.35 | 373.8 | 961.25 | 344.75 | 2008.7 | 227.33 | 1324.91 | 280.63 | 386.25 | 212.75 | 362.06 | 414.99 | 692.63 | 513.07
3446 | 110.55 | 123.86 | 376.31 | 963.86 | 348.96 | 1976.35 | 215 | 1310.15 | 270.53 | 395.84 | 228.18 | 371.18 | 436.01 | 710.7 | 552
3447 | 115.61 | 127.38 | 394.5 | 970.04 | 362.67 | 1966.93 | 228.35 | 1321.63 | 282.79 | 412.89 | 244.46 | 388.9 | 450.87 | 715.94 | 566.46
3448 | 116.84 | 129.65 | 396.26 | 977.52 | 353.51 | 1964.37 | 234.81 | 1324.68 | 288.25 | 416.61 | 243.1 | 385.29 | 445.31 | 721.91 | 555.18
3449 | 118.97 | 131.21 | 392.86 | 964.39 | 363.17 | 1938.65 | 232.74 | 1355.49 | 278.4 | 410.42 | 234.95 | 378.43 | 424.97 | 706.15 | 543.27
3450 | 123.07 | 135.29 | 393.03 | 926.52 | 360.78 | 1895 | 234.49 | 1221.83 | 284.36 | 394.18 | 223.13 | 371.54 | 411.09 | 670.24 | 516.86
3451 | 152.06 | 153.7 | 439.75 | 968.01 | 385.31 | 2060.64 | 249.34 | 1330.17 | 317.94 | 421 | 239.52 | 421.7 | 424.05 | 679.64 | 564.31
3452 | 164.92 | 166.51 | 452.23 | 975.1 | 400.18 | 2112.01 | 240.54 | 1348.31 | 325.84 | 416.97 | 235.91 | 457.53 | 434.86 | 704.61 | 593.59
3453 | 152.79 | 159.33 | 429.25 | 949.51 | 384.57 | 2038.19 | 248.88 | 1267.54 | 305.59 | 396.03 | 231.11 | 460.88 | 438.6 | 716.51 | 612.03
3454 | 130.9 | 139.8 | 390.2 | 884.56 | 348.15 | 1846.21 | 236.03 | 1205.21 | 292.55 | 364.27 | 221.63 | 453.38 | 447.42 | 718.52 | 611.83
3455 | 103.73 | 117.56 | 339.38 | 797.42 | 308.18 | 1594.89 | 215.93 | 996.64 | 269.11 | 326.9 | 205.56 | 427.42 | 439.49 | 703.46 | 599.63
3456 | 84.16 | 102.65 | 299.39 | 713.14 | 263.17 | 1401.02 | 198.14 | 897.58 | 255.03 | 293.82 | 188.98 | 396.84 | 422.6 | 662.42 | 564.23
3457 | 73.28 | 94.63 | 276.77 | 659.38 | 238.77 | 1284.17 | 187.08 | 860.48 | 246.37 | 273.89 | 176.32 | 361.67 | 400.74 | 622.48 | 526.07
3458 | 70.59 | 92.53 | 269.19 | 628.13 | 232.24 | 1228.18 | 183.81 | 800.17 | 243.31 | 262.95 | 170.08 | 349.76 | 389.89 | 609.86 | 503.19
3459 | 65.53 | 91.6 | 264.4 | 614.25 | 227.26 | 1194.87 | 182.63 | 786.31 | 240.2 | 254.81 | 165.58 | 341.3 | 382.29 | 597.87 | 490.05
3460 | 65.39 | 90.46 | 261.07 | 621.22 | 223.83 | 1216.54 | 181.82 | 794.24 | 237.84 | 251.5 | 160.79 | 333.42 | 372.03 | 582.82 | 474.66
3461 | 71.42 | 95.66 | 266.08 | 633.15 | 236.7 | 1352.28 | 183.83 | 796.66 | 244.83 | 257.96 | 162.52 | 332.93 | 363.14 | 579.29 | 467.98
3462 | 94.54 | 112.52 | 281.6 | 667.16 | 260.13 | 1614.26 | 183.32 | 942.95 | 264.27 | 270.27 | 166.61 | 332.55 | 353.31 | 565.99 | 447.06
3463 | 116.86 | 119.65 | 289.21 | 685.89 | 283.76 | 1717.82 | 184.9 | 1095.18 | 275.35 | 282.75 | 168.25 | 312.37 | 342.69 | 552.3 | 412.99
3464 | 114.8 | 115.73 | 322.93 | 763.61 | 308.45 | 1811.51 | 201.96 | 1123.82 | 272.38 | 320.87 | 187.91 | 319.76 | 361.91 | 588.29 | 415.56
3465 | 116.53 | 117.21 | 345.99 | 852.71 | 326.12 | 1934.04 | 218.36 | 1207.4 | 277.58 | 358.97 | 208.38 | 337.01 | 389.52 | 637.7 | 445
3466 | 124.95 | 121.77 | 367.13 | 918.02 | 338.94 | 1986.29 | 218.15 | 1262.45 | 278.19 | 381.44 | 218.46 | 350.55 | 404.3 | 666.33 | 468.03
3467 | 118.13 | 126.92 | 389.86 | 970.64 | 365.41 | 2043.47 | 224.47 | 1331.58 | 283.02 | 404.98 | 231.35 | 362.98 | 418.7 | 686.8 | 487.07
3468 | 121.18 | 132.53 | 400.97 | 995.13 | 375.06 | 2067.96 | 230.6 | 1370.74 | 292.11 | 413.5 | 231.41 | 374.78 | 428.7 | 702.02 | 505.98
3469 | 115.67 | 127.42 | 384.45 | 969.32 | 361.02 | 2042.11 | 229.26 | 1364.04 | 281.48 | 392 | 212.31 | 370.27 | 425.12 | 691.46 | 512.98
3470 | 110.42 | 124.45 | 384.63 | 971.74 | 360.53 | 1989.58 | 230.98 | 1337.71 | 298.54 | 400.98 | 229.89 | 382.45 | 437.68 | 712.16 | 553.01
3471 | 114.19 | 126.01 | 385.04 | 993.2 | 362.47 | 1982.59 | 239.27 | 1338 | 293.93 | 417.9 | 246.24 | 399.44 | 449.89 | 731.86 | 580.03
3472 | 116.17 | 127.99 | 385.84 | 997.78 | 362.41 | 1972.96 | 237.92 | 1331.43 | 290.29 | 419.47 | 245.39 | 398.32 | 441.31 | 733.86 | 574.04
3473 | 117.16 | 130.11 | 385.25 | 976.37 | 360.91 | 1938.61 | 233.27 | 1288.76 | 289.4 | 408.82 | 240.01 | 389.47 | 431.73 | 716.06 | 545.07
3474 | 122.35 | 134.53 | 381.61 | 936.32 | 357.6 | 1879.13 | 226.67 | 1265.67 | 293.65 | 398.42 | 229.26 | 374.72 | 411.24 | 680.93 | 520.06
3475 | 149.8 | 155.81 | 429.64 | 940.69 | 391.41 | 2063.19 | 234.95 | 1344.7 | 322.51 | 425.19 | 241.21 | 425.05 | 425.48 | 693.15 | 566.02
3476 | 161.63 | 165.72 | 439.58 | 945.47 | 401.51 | 2081.42 | 240.66 | 1340.07 | 326.46 | 426.16 | 239.59 | 464.13 | 431.52 | 718 | 599.01
3477 | 149.17 | 155.11 | 411.85 | 923.67 | 388.29 | 1996 | 242.34 | 1262.18 | 311.98 | 408.22 | 233.22 | 467.34 | 448.05 | 723.66 | 610.07
3478 | 129.82 | 138.13 | 378.07 | 858.37 | 355.71 | 1835.43 | 224.5 | 1201.02 | 290.07 | 378.66 | 224.49 | 461 | 449.68 | 723.09 | 620.68
3479 | 106.44 | 117.54 | 332.23 | 788.46 | 310.06 | 1614.08 | 210.7 | 1024.87 | 269.55 | 343.74 | 209.02 | 441.2 | 438.79 | 709.34 | 604.59
3480 | 87.95 | 105.4 | 297.08 | 723.07 | 279.29 | 1459.91 | 198.64 | 899.51 | 250.36 | 312.05 | 195.1 | 406.55 | 426.81 | 681.58 | 575.83
3481 | 75.57 | 96.09 | 279.98 | 661.49 | 251.13 | 1308.37 | 189.27 | 854.74 | 234.02 | 286.37 | 183.68 | 393.03 | 389.42 | 649.72 | 546.64
3482 | 70.14 | 100.65 | 270.97 | 627.83 | 237.06 | 1245.32 | 184.82 | 813.42 | 236.56 | 271.96 | 177.28 | 377.73 | 383.98 | 628.92 | 526.96
3483 | 67.88 | 98.82 | 265.23 | 613.92 | 228.98 | 1210.9 | 182.27 | 794.3 | 236.88 | 260.98 | 172.48 | 361.85 | 374.2 | 612.06 | 506.73
3484 | 67.15 | 98.33 | 260.93 | 609.9 | 224.93 | 1204.98 | 170.88 | 795.31 | 227.4 | 254.36 | 166.73 | 357.28 | 366.29 | 597.02 | 494.99
3485 | 69.76 | 86.46 | 262.93 | 616.37 | 232.01 | 1262.41 | 158.13 | 839.64 | 230.97 | 254.57 | 164.31 | 352.15 | 359.54 | 587.63 | 485.99
3486 | 79.41 | 102.12 | 266.1 | 620.38 | 242.27 | 1325.66 | 167.74 | 897.52 | 239.9 | 254.93 | 162.62 | 352.62 | 347.52 | 582.43 | 465.5
3487 | 91.03 | 106.09 | 268.36 | 634.36 | 254.48 | 1451.62 | 165.49 | 969.55 | 257.41 | 265.36 | 163.95 | 325.3 | 335 | 564.41 | 434.97
3488 | 105.4 | 112.1 | 297.7 | 699.5 | 283.06 | 1653.23 | 179.66 | 1061.79 | 259.11 | 302.93 | 176.38 | 318.62 | 343.46 | 579.25 | 435.07
3489 | 113.98 | 121.47 | 343 | 779.39 | 315.21 | 1812.26 | 198.65 | 1143.47 | 276.39 | 332.19 | 192.06 | 335.02 | 370.76 | 630.55 | 451.64
3490 | 117.64 | 115.75 | 367.61 | 843.08 | 338 | 1879.33 | 214.74 | 1200 | 286.35 | 349.02 | 202.11 | 336.8 | 392.3 | 662.35 | 463.74
3491 | 126.63 | 127.62 | 386.76 | 885.4 | 351.42 | 1934.71 | 226.63 | 1242.87 | 294.93 | 365.29 | 208.79 | 351.16 | 404.22 | 683.14 | 480.3
3492 | 123.6 | 128.86 | 397.91 | 913.86 | 361.79 | 1963.5 | 235.72 | 1264.83 | 288.42 | 372.32 | 208.93 | 365.3 | 404.64 | 695.58 | 504.54
3493 | 117.26 | 128.89 | 399.06 | 906.34 | 361.45 | 1937.5 | 239.41 | 1250.93 | 280.74 | 361.19 | 199.37 | 373.3 | 398.88 | 690.26 | 520.48
3494 | 121.75 | 125.94 | 394.71 | 868.95 | 347.77 | 1857.71 | 238.07 | 1180.45 | 277.71 | 355.35 | 198.55 | 379.77 | 397.96 | 673.31 | 522.85
3495 | 111.4 | 123.64 | 396.09 | 853.4 | 328.65 | 1769.85 | 238.93 | 1146.56 | 267.76 | 354.96 | 202.28 | 384.36 | 391.07 | 653.31 | 544.54
3496 | 111.34 | 123.45 | 392.43 | 851.55 | 327.69 | 1723.61 | 236.71 | 1127.08 | 275.24 | 349.72 | 202.45 | 389.06 | 396 | 644.18 | 542.94
3497 | 112.08 | 127.54 | 380.99 | 833.89 | 320.57 | 1690.67 | 231.36 | 1104.49 | 268.25 | 339.23 | 192.95 | 365.51 | 389.88 | 626.56 | 511.55
3498 | 118.17 | 130.08 | 365.17 | 821.35 | 324.69 | 1667.37 | 221.35 | 1110.03 | 274.26 | 337.66 | 189.89 | 357.53 | 381.86 | 617.1 | 492.19
3499 | 144.96 | 140.45 | 429.39 | 893.71 | 365 | 1838.53 | 232.66 | 1195.95 | 308.08 | 388.06 | 214.25 | 404.49 | 400.54 | 654.74 | 554.24
3500 | 154.25 | 157.21 | 445.04 | 911.26 | 373.71 | 1901.67 | 244.94 | 1204.23 | 312.35 | 393.38 | 216.19 | 439.36 | 412.53 | 670.26 | 588.87
3501 | 142.35 | 149.06 | 429.21 | 867.36 | 355.32 | 1835.29 | 245.29 | 1132.06 | 302.39 | 376.99 | 209.91 | 449.31 | 411.97 | 679.18 | 581.77
3502 | 123.98 | 131.34 | 399.53 | 807.54 | 324.78 | 1684.36 | 235.75 | 1013.3 | 287.81 | 348.48 | 204.48 | 449.72 | 408.5 | 660.12 | 600.82
3503 | 102.55 | 108.85 | 344.12 | 727.58 | 291.08 | 1460.51 | 219.73 | 889.45 | 263.18 | 318.78 | 194.19 | 445.6 | 413.95 | 658.05 | 591.63
3504 | 85.46 | 95.85 | 308.43 | 670.38 | 254.72 | 1306.25 | 203.52 | 803.61 | 241.85 | 292.82 | 183.81 | 426.6 | 400.9 | 653.98 | 570.43
3505 | 74.87 | 86.54 | 284.14 | 607.02 | 232.37 | 1174.28 | 193.83 | 750.01 | 233.07 | 273.29 | 170.45 | 412.28 | 393.96 | 618.4 | 555.32
3506 | 69.61 | 81.89 | 274.17 | 573.54 | 217.49 | 1111.27 | 189.15 | 713.18 | 230.72 | 259.98 | 164.13 | 393.11 | 376.85 | 600.76 | 537.34
3507 | 66.97 | 79.97 | 265.48 | 568.11 | 210.63 | 1072.48 | 181.75 | 691.63 | 225.95 | 251.55 | 159.39 | 386.27 | 365.33 | 578.1 | 518.58
3508 | 66.03 | 73.56 | 259.36 | 559.31 | 206.3 | 1055.44 | 175.99 | 685.2 | 225.38 | 245.9 | 160.17 | 372.41 | 350.75 | 557.97 | 497.96
3509 | 67.1 | 78.47 | 261.36 | 555.04 | 205.13 | 1058.5 | 171.02 | 699.46 | 229.41 | 242.27 | 158.2 | 367.55 | 340.74 | 541.64 | 480.55
3510 | 73.91 | 83.32 | 261.12 | 551 | 207.91 | 1057.39 | 178.79 | 709.18 | 229.17 | 237.65 | 154.12 | 366.14 | 338.17 | 542.15 | 468.31
3511 | 84.05 | 86.46 | 258.92 | 518.9 | 206.11 | 1115.63 | 174.77 | 738.26 | 224.7 | 235.16 | 152.93 | 333.66 | 323.94 | 525.47 | 436.37
3512 | 93.05 | 92.48 | 277.57 | 562.94 | 224.41 | 1246.7 | 180.4 | 806.8 | 234.6 | 251.02 | 157.46 | 316.73 | 319.53 | 505.22 | 424.32
3513 | 103.53 | 97.91 | 293.24 | 610.59 | 249.27 | 1407.04 | 190.49 | 875.68 | 248.05 | 268.25 | 164.53 | 304.18 | 326.58 | 513.94 | 419.6
3514 | 112.38 | 100.17 | 305.08 | 631.59 | 270.56 | 1513.24 | 200.01 | 931.12 | 249.2 | 285.65 | 170.94 | 296.33 | 336.27 | 522.73 | 418.05
3515 | 115.8 | 100.81 | 314.82 | 665.66 | 283.66 | 1570.11 | 207.25 | 967.68 | 252.38 | 294.28 | 172.54 | 300.03 | 337.19 | 538.37 | 428.03
3516 | 113.71 | 103.95 | 335.58 | 713.65 | 288.97 | 1569.08 | 209.53 | 985.05 | 264.65 | 303.65 | 173.78 | 311.59 | 344.6 | 555.36 | 445.04
3517 | 111.31 | 103.98 | 335.39 | 728.71 | 292.76 | 1547.44 | 212.59 | 994.57 | 258.92 | 305.89 | 172.08 | 324.56 | 349.93 | 560.95 | 467.07
3518 | 105.19 | 102.27 | 334.82 | 720.61 | 286.88 | 1479.43 | 213.48 | 963.02 | 249.86 | 302.44 | 168.69 | 343.37 | 359.5 | 570.68 | 474.85
3519 | 100.84 | 94.62 | 329.37 | 697.1 | 273.57 | 1408.27 | 212 | 933.88 | 252.57 | 298.65 | 166.1 | 351.85 | 356.94 | 570.09 | 487.93
3520 | 97.52 | 100.36 | 328.01 | 686.64 | 270.91 | 1379.58 | 212.32 | 911.39 | 250.31 | 296.81 | 168.54 | 348.48 | 353.79 | 565.82 | 493.18
3521 | 99.87 | 99.27 | 329.93 | 686.41 | 274.8 | 1401.18 | 213.88 | 917.01 | 248.85 | 300.3 | 175.33 | 340.65 | 352.16 | 566.94 | 482.07
3522 | 106.45 | 108.94 | 334.16 | 702.94 | 288.86 | 1471.67 | 209.46 | 958.07 | 261.52 | 309.58 | 177.74 | 335.03 | 347.6 | 564.56 | 490.46
3523 | 136.37 | 132.33 | 421.21 | 784.06 | 327.56 | 1696.51 | 225.55 | 1076.28 | 296.78 | 351.39 | 208.78 | 386.7 | 368.87 | 604.86 | 536.31
3524 | 150.77 | 137.86 | 442.49 | 823.55 | 343.69 | 1770.41 | 236.73 | 1106.21 | 313.97 | 358.5 | 219.44 | 435.53 | 384.13 | 644.47 | 579.65
3525 | 139.79 | 127.55 | 425.91 | 806.76 | 331.55 | 1719.64 | 231.67 | 1048.7 | 292.6 | 350.33 | 215.75 | 446.75 | 397.09 | 652.82 | 592.83
3526 | 118.79 | 112.61 | 387.07 | 758.05 | 306.77 | 1552.65 | 220.89 | 961.4 | 275.48 | 328.01 | 208.3 | 447.58 | 410.36 | 659.74 | 610.3
3527 | 95.16 | 97.41 | 334.32 | 687.34 | 273.67 | 1380.21 | 204.76 | 877.88 | 260.29 | 297.32 | 196.74 | 442.82 | 404.93 | 663.67 | 591.93
3528 | 79.2 | 87.84 | 307.7 | 632.6 | 242.88 | 1216.57 | 190.36 | 953.22 | 244.61 | 272.12 | 184.26 | 417.53 | 396.09 | 629.73 | 572.02
3529 | 70.62 | 81.19 | 286.78 | 607.38 | 221.91 | 1137.42 | 175.3 | 738.71 | 226.35 | 262.43 | 172.9 | 362.3 | 375.63 | 606.57 | 514.66
3530 | 66.47 | 78.2 | 274.69 | 590.36 | 216.17 | 1092.4 | 179.72 | 716.28 | 218.75 | 252.75 | 165.09 | 351.71 | 363.61 | 586.16 | 493.15
3531 | 64.78 | 82.55 | 262.76 | 575.93 | 210.85 | 1076.54 | 177.65 | 695.88 | 226.11 | 247.21 | 159.22 | 342.22 | 349.34 | 570.73 | 487.07
3532 | 64.98 | 77.31 | 258.97 | 569.49 | 211.67 | 1100.51 | 171.07 | 689.36 | 233.76 | 244.77 | 157.56 | 334.74 | 344.48 | 557.79 | 472.04
3533 | 70.81 | 86.06 | 262.94 | 589.18 | 219.49 | 1254.43 | 171.76 | 798.95 | 237.1 | 287.99 | 158.7 | 332.26 | 335.16 | 551.36 | 466.01
3534 | 94.23 | 100.65 | 281.04 | 624.1 | 256.05 | 1550.66 | 183.02 | 928.99 | 240.08 | 291.54 | 161.21 | 328.94 | 325.77 | 537.18 | 437.99
3535 | 112.42 | 110.13 | 293.39 | 644.83 | 273.49 | 1641.35 | 186.6 | 953.18 | 248 | 306.83 | 165.6 | 308.01 | 313.59 | 527.2 | 409.77
3536 | 108.95 | 109.06 | 322.09 | 718.66 | 285.5 | 1736.19 | 198.89 | 1071.83 | 247.65 | 330.08 | 186.01 | 316.53 | 345.94 | 579.14 | 419.49
3537 | 111.16 | 110.83 | 339.36 | 793.3 | 313.67 | 1847.29 | 215.09 | 1174.04 | 262.61 | 402.56 | 206.61 | 335.9 | 370.57 | 638.22 | 443.71
3538 | 114.24 | 111.63 | 356.86 | 826.83 | 329.52 | 1908.9 | 225.05 | 1214.2 | 268.96 | 411.45 | 217.88 | 343.59 | 389.52 | 665.32 | 462.18
3539 | 117.57 | 119 | 373.15 | 884.3 | 347.34 | 1989.96 | 230.42 | 1278.81 | 269.02 | 416.11 | 225.37 | 355.66 | 402.43 | 690.28 | 480.04
3540 | 121.35 | 122.74 | 379.31 | 919.9 | 363.06 | 2030.98 | 232.14 | 1314.77 | 274.65 | 412.74 | 227.58 | 365.8 | 416.77 | 699.31 | 498.76
3541 | 113.7 | 121.68 | 364.81 | 916.56 | 347.67 | 2008.63 | 227.29 | 1303.44 | 264.63 | 437.41 | 210.33 | 357.87 | 407.33 | 676.69 | 503.76
3542 | 111.32 | 125.73 | 368.09 | 921.36 | 345.15 | 1971.21 | 228.97 | 1287.4 | 267.28 | 383.48 | 224.15 | 372.57 | 416.6 | 691.36 | 529.24
3543 | 114.79 | 122.68 | 378.52 | 947.1 | 345.76 | 1968.38 | 237.01 | 1291.15 | 273.48 | 588.26 | 234.22 | 387.91 | 427.57 | 712.41 | 555.98
3544 | 115.95 | 117.72 | 383.14 | 943.44 | 347.09 | 1971.42 | 239.29 | 1288.8 | 269.67 | 484.9 | 229.09 | 389.25 | 427.57 | 710.56 | 550.94
3545 | 119.73 | 121.27 | 382.67 | 925.96 | 342.77 | 1944.25 | 233.83 | 1254.05 | 286.57 | 402 | 224.88 | 378.14 | 419.57 | 704.65 | 527.13
3546 | 124.87 | 127.8 | 376.36 | 880.49 | 344.41 | 1900.42 | 230.21 | 1229.48 | 286.8 | 395.23 | 215.32 | 361.84 | 400.52 | 668.69 | 511.29
3547 | 150.89 | 145.71 | 429.4 | 909.85 | 381.81 | 2062.53 | 247.37 | 1320.67 | 321.79 | 425.2 | 229.12 | 405.55 | 414.23 | 674.46 | 547.08
3548 | 163.88 | 160.53 | 442.85 | 939.11 | 395 | 2123.41 | 246.28 | 1344.41 | 325.51 | 434.38 | 231.55 | 449.31 | 428.85 | 710.63 | 590.1
3549 | 150.9 | 151.31 | 416.06 | 902.33 | 383.44 | 2043.75 | 215.42 | 1261.22 | 322.04 | 410.35 | 227.06 | 457.13 | 430.58 | 725.21 | 609.09
3550 | 128.38 | 136.08 | 377.79 | 844.58 | 347.21 | 1844.45 | 214.52 | 1119.66 | 297.6 | 372.41 | 217.35 | 453.4 | 433.64 | 720.54 | 615.03
3551 | 102.05 | 111.99 | 332.3 | 756.99 | 299.4 | 1594.04 | 204.7 | 1129.99 | 264.25 | 359.6 | 202.68 | 436.02 | 427.92 | 702.73 | 589.25
3552 | 81.97 | 103.63 | 291.58 | 676.67 | 262.31 | 1394.17 | 190.37 | 894.39 | 237.62 | 351.95 | 188.03 | 405.15 | 410.63 | 664.35 | 562.04
3553 | 71.46 | 93.16 | 273.54 | 623.43 | 242.01 | 1264.93 | 181.94 | 808.33 | 236.89 | 404.49 | 177.36 | 375.15 | 393.36 | 635.09 | 532.02
3554 | 67.67 | 94.6 | 265.04 | 598.48 | 229.43 | 1217.19 | 178.38 | 773.52 | 233.37 | 376.92 | 171.19 | 362.46 | 382.86 | 611.89 | 511.06
3555 | 66.54 | 97.34 | 253.94 | 590.77 | 222.45 | 1190.3 | 177.3 | 768.32 | 228.03 | 367.78 | 167.21 | 354.67 | 369.86 | 597.34 | 493.09
3556 | 66.76 | 93.75 | 251.62 | 582.34 | 223.29 | 1207.37 | 176.84 | 785.27 | 233.85 | 365.05 | 164.3 | 345.27 | 357.26 | 584.51 | 480.07
3557 | 72.58 | 91.83 | 261.11 | 593.49 | 236.01 | 1355.07 | 180.71 | 855.49 | 238.07 | 317.06 | 166.3 | 343.62 | 349.57 | 577.28 | 469.89
3558 | 93.24 | 110.64 | 279.68 | 643.65 | 264.57 | 1655.17 | 187.96 | 919.92 | 259.8 | 286.63 | 169.41 | 333.8 | 337.27 | 565.37 | 445.11
3559 | 110.85 | 122.45 | 286.82 | 656.87 | 284.01 | 1724.14 | 189.87 | 976.17 | 264.66 | 305.94 | 173.69 | 307.69 | 328.25 | 548.3 | 407.99
3560 | 105.9 | 116.03 | 315.76 | 717.79 | 307.87 | 1803.76 | 203.17 | 1122.83 | 260.88 | 339.48 | 193.71 | 313.73 | 352.53 | 590.87 | 420
3561 | 113.67 | 113.61 | 341.66 | 793.34 | 325.02 | 1929.13 | 217.36 | 1190.8 | 265.85 | 382.54 | 209.49 | 337.02 | 379.21 | 644.63 | 444.99
3562 | 113.65 | 112.21 | 365.18 | 857.87 | 339.72 | 1966.85 | 225.66 | 1244.05 | 269.95 | 394.23 | 215.81 | 349.21 | 395.4 | 677.18 | 461.99
3563 | 119.49 | 123.43 | 390.94 | 898.9 | 358.88 | 2012.51 | 235.96 | 1300.27 | 275.02 | 417.49 | 224.44 | 369.06 | 408.97 | 695.47 | 479.06
3564 | 121.18 | 128 | 405.86 | 927.05 | 369.68 | 2041.96 | 246.51 | 1331.23 | 281.65 | 516.23 | 224.88 | 380.76 | 420.87 | 711.04 | 499.37
3565 | 115.44 | 128.26 | 391.38 | 907.35 | 357.24 | 2010.02 | 232.54 | 1314.48 | 270.75 | 535.86 | 207.29 | 375.81 | 420.59 | 700 | 505.78
3566 | 113.42 | 131.73 | 399.9 | 924.51 | 352.93 | 1965.97 | 207.44 | 1296.14 | 268.55 | 547.24 | 219.31 | 392.43 | 433.38 | 728.06 | 544.66
3567 | 119.25 | 124.05 | 418.47 | 959.55 | 356.7 | 1974.68 | 211.33 | 1295.13 | 280.68 | 479.68 | 234.18 | 415.6 | 447.08 | 748.17 | 570
3568 | 120.71 | 131.48 | 424.39 | 949.27 | 356.39 | 1970.43 | 207.87 | 1281.5 | 287.07 | 457.09 | 236.21 | 413.56 | 438.19 | 747.18 | 568.72
3569 | 123.21 | 127.88 | 417.71 | 929.5 | 351.22 | 1944.07 | 202.7 | 1260.07 | 279.93 | 431.76 | 229.1 | 401.4 | 423.02 | 728.57 | 546.77
3570 | 127.82 | 135.38 | 404.12 | 897.07 | 361.4 | 1924.93 | 234.44 | 1247.66 | 287.49 | 416.87 | 219.57 | 373.74 | 403.83 | 687.75 | 521.34
3571 | 154.85 | 148.62 | 449.23 | 935.99 | 392.86 | 2110.85 | 249.94 | 1325.75 | 320.29 | 451.79 | 233.52 | 415.83 | 418.73 | 691.7 | 567.05
3572 | 168.8 | 167.05 | 463.99 | 959.51 | 399.43 | 2141.67 | 243.98 | 1328.16 | 329.97 | 461.32 | 237.2 | 456.87 | 447.75 | 726.43 | 608.83
3573 | 156.66 | 158.79 | 449.37 | 925.72 | 381.07 | 2040.96 | 245.05 | 1257.66 | 316.59 | 439.51 | 232.65 | 465.73 | 456.37 | 737.98 | 621.35
3574 | 136.22 | 142.43 | 407.39 | 859.67 | 349.99 | 1846.69 | 229.66 | 1131.55 | 303.58 | 404.36 | 223.04 | 463.5 | 460.24 | 736.46 | 625.35
3575 | 108.73 | 116.65 | 355.73 | 767.12 | 302.2 | 1581.55 | 209.51 | 1049.11 | 266.24 | 360.37 | 207.5 | 443.71 | 454.64 | 721.34 | 608.26
3576 | 88.26 | 107.17 | 311.64 | 687.95 | 263.09 | 1409.3 | 195.08 | 949.32 | 245.92 | 317.55 | 191.78 | 419.25 | 434.8 | 683.9 | 582.91
3577 | 78 | 96.68 | 291.07 | 627.12 | 240.14 | 1282.3 | 186.87 | 815.25 | 241.43 | 291.3 | 180.41 | 395.32 | 405.68 | 650.3 | 551.83
3578 | 73.25 | 102.21 | 279.25 | 611.43 | 228.75 | 1220.11 | 176.52 | 775.61 | 244.85 | 278.14 | 173.32 | 378.74 | 390.9 | 630.38 | 528.73
3579 | 71.63 | 96.05 | 273.98 | 601.31 | 225.51 | 1192.96 | 182.26 | 769.6 | 242.05 | 270.53 | 168.44 | 366.44 | 380.98 | 611.36 | 510.99
3580 | 71.31 | 95.65 | 270.46 | 596.96 | 225.61 | 1217.09 | 181.15 | 788.48 | 240.39 | 265.7 | 165.18 | 357.94 | 369.92 | 599.77 | 497.08
3581 | 77.24 | 98.47 | 277.64 | 610.03 | 234.46 | 1360.2 | 183.73 | 868.36 | 245.86 | 274.32 | 165.19 | 355.27 | 359.02 | 591.86 | 486.89
3582 | 101.77 | 119.71 | 290.84 | 642.68 | 267.92 | 1649.16 | 188.78 | 934.65 | 269.18 | 291.89 | 167.01 | 344.16 | 343.17 | 575.33 | 454.37
3583 | 124.12 | 125.15 | 302.34 | 674.2 | 288.93 | 1731.58 | 188.76 | 1038.28 | 281.46 | 307.23 | 171.89 | 303.43 | 326.88 | 556.88 | 415.39
3584 | 117.47 | 128.44 | 326.5 | 737.36 | 306.39 | 1809.61 | 194.92 | 1042.52 | 275.3 | 343.76 | 192.87 | 310.07 | 351.98 | 599.02 | 424.14
3585 | 119.38 | 121.91 | 355.97 | 810.24 | 331.37 | 1916.66 | 207.24 | 1190.25 | 282.07 | 379.12 | 214.17 | 332.57 | 382.28 | 655.9 | 456.14
3586 | 117.48 | 118.49 | 371.23 | 852.36 | 341.96 | 1968.03 | 224.14 | 1248.55 | 283.05 | 405.69 | 223.94 | 349.34 | 401.03 | 679.71 | 475.45
3587 | 120.37 | 134.12 | 398.93 | 898.51 | 358.01 | 2008.3 | 235.47 | 1317.9 | 285.78 | 426.21 | 233.92 | 365.58 | 416.24 | 704.1 | 496.88
3588 | 123.96 | 130.55 | 413.28 | 934.86 | 371.33 | 2043.44 | 242.82 | 1342.1 | 294.25 | 439.65 | 233.31 | 373.38 | 423.01 | 724.72 | 514.4
3589 | 115.23 | 125.97 | 396.59 | 916.68 | 353.78 | 1989.8 | 238.16 | 1319.75 | 295.53 | 416.27 | 212.27 | 369.27 | 419.17 | 719.46 | 524.29
3590 | 113.25 | 136.22 | 402.58 | 922.19 | 350.96 | 1957.53 | 242.54 | 1292.02 | 291.59 | 431.11 | 225.71 | 388.54 | 429.42 | 744.11 | 565.01
3591 | 118.17 | 130.15 | 417.96 | 939.59 | 346.47 | 1961.33 | 250.71 | 1288.2 | 305.7 | 449.71 | 244.19 | 402.8 | 430.71 | 765.15 | 585.2
3592 | 117.98 | 128.97 | 417.43 | 936.1 | 345.81 | 1986.91 | 248.87 | 1288.59 | 297.73 | 436.76 | 245.08 | 400.9 | 435.33 | 754.06 | 569.93
3593 | 120.83 | 130.81 | 409.14 | 920.22 | 350.05 | 1970.81 | 244.68 | 1257.43 | 288.63 | 426.88 | 240.14 | 390.61 | 422.13 | 740.88 | 544.39
3594 | 128.3 | 135.08 | 398 | 881.21 | 354.07 | 1930.27 | 239.83 | 1250.88 | 285.56 | 419.87 | 231.19 | 374.96 | 399.87 | 699.83 | 520.03
3595 | 153.76 | 141.9 | 441.65 | 920.61 | 385.68 | 2069.48 | 251.12 | 1324.68 | 333.33 | 438.38 | 242.64 | 408.24 | 413.93 | 705.33 | 569.83
3596 | 167.46 | 165.76 | 455.61 | 954.5 | 398.75 | 2115.93 | 256.46 | 1324.78 | 334.28 | 442.45 | 243.64 | 450.31 | 425.27 | 740.04 | 602.1
3597 | 154.96 | 150.25 | 435.14 | 918.91 | 377.64 | 2038.35 | 256.51 | 1241.41 | 320.25 | 429.88 | 237.18 | 458.32 | 428.84 | 751.37 | 618.05
3598 | 134.32 | 140.09 | 399.46 | 855.76 | 347.98 | 1850.51 | 243.95 | 1138.11 | 303.58 | 395.32 | 226.81 | 464.09 | 433.31 | 751.69 | 625.02
3599 | 108.22 | 109.59 | 356.63 | 765.16 | 301.62 | 1598.32 | 220.38 | 1004 | 278.9 | 345.13 | 211.86 | 435.26 | 426.62 | 734.49 | 609.05
3600 | 87.93 | 97.32 | 319.23 | 685.27 | 261.04 | 1403.99 | 196.48 | 796.61 | 240.76 | 317.15 | 197.17 | 406.62 | 416.3 | 696.45 | 574.06
3601 | 76.68 | 94.68 | 299.12 | 633.47 | 241.51 | 1281.18 | 193.37 | 870.45 | 236.41 | 291.72 | 183.86 | 365.12 | 392.99 | 657.25 | 537.45
3602 | 72.38 | 91.75 | 288.7 | 608.31 | 228.22 | 1222.4 | 193.92 | 847.25 | 237.95 | 279.82 | 177.96 | 354.41 | 385.32 | 633.36 | 514.28
3603 | 70.66 | 94.88 | 281.1 | 592.34 | 224.94 | 1197.64 | 191.75 | 779.74 | 234.58 | 276.54 | 173.65 | 344.89 | 374.91 | 610.8 | 500.33
3604 | 70.54 | 91.48 | 276.02 | 595.83 | 220.13 | 1212.29 | 190.27 | 711.18 | 252.18 | 271.26 | 169.52 | 335.93 | 369.67 | 595.53 | 489.45
3605 | 76.08 | 96.3 | 278.17 | 604.86 | 231.56 | 1352.09 | 183.73 | 827.03 | 248.64 | 279.76 | 169.22 | 336.56 | 362.36 | 591.64 | 481.78
3606 | 99.15 | 119.92 | 287.04 | 644.1 | 256.72 | 1642.1 | 191.59 | 995.43 | 268.45 | 288.44 | 170.05 | 332.82 | 348.43 | 573.58 | 451.07
3607 | 119.79 | 120.8 | 300.24 | 665.93 | 280.38 | 1734.45 | 195.23 | 1070.26 | 275.17 | 295.55 | 174.14 | 304.55 | 336.13 | 554.92 | 413.63
3608 | 116.97 | 118.38 | 331.14 | 730.45 | 301.37 | 1829.4 | 210.16 | 1157.3 | 287.99 | 344.82 | 194.22 | 310.48 | 358.7 | 598.81 | 426.04
3609 | 116.9 | 116.33 | 348.45 | 819.95 | 321.25 | 1914.16 | 227.41 | 1220.02 | 299.9 | 519.08 | 215.86 | 330.94 | 383.94 | 658.43 | 449.28
3610 | 117.15 | 116.98 | 387.58 | 876.21 | 332.69 | 1961.42 | 238.06 | 1273.19 | 300.94 | 446.53 | 226.04 | 350.49 | 402.72 | 686.93 | 467.32
3611 | 120.36 | 132.63 | 407.83 | 926.85 | 358.67 | 1985.74 | 248.77 | 1332.29 | 304.47 | 478.96 | 235.36 | 366.68 | 423.8 | 702.6 | 485.64
3612 | 123.08 | 128.58 | 420.43 | 961.22 | 372.22 | 2016.68 | 256.35 | 1358.76 | 313.71 | 504.84 | 236.01 | 379.85 | 426.06 | 717.01 | 507.14
3613 | 113.69 | 119.89 | 401.9 | 942.43 | 357.78 | 1993.75 | 251.31 | 1341.78 | 307.51 | 479.27 | 217.13 | 375.01 | 417.61 | 704.66 | 514.22
3614 | 111.99 | 129.98 | 416.21 | 942.9 | 354.82 | 1947.96 | 249.83 | 1318.33 | 291.87 | 492.38 | 234.05 | 396.59 | 436.78 | 728.87 | 559.18
3615 | 116.45 | 124.16 | 436.93 | 974.11 | 356.85 | 1952.24 | 260.15 | 1315.43 | 297 | 510.35 | 248.66 | 415.86 | 446.48 | 751.08 | 582.59
3616 | 117.78 | 122.25 | 444.36 | 978.56 | 349.46 | 1948.89 | 259.29 | 1320.87 | 295.76 | 558.06 | 248.83 | 416.84 | 442.71 | 750.06 | 585.3
3617 | 119.37 | 119.89 | 442.54 | 960.38 | 349.06 | 1915.6 | 254.88 | 1293.63 | 281.58 | 505.32 | 243.03 | 403.1 | 429.84 | 731.13 | 566.34
3618 | 125.09 | 135.2 | 428.98 | 907.62 | 346.25 | 1887.45 | 242.54 | 1267.3 | 290.58 | 494.44 | 233.05 | 382.95 | 408.96 | 687.88 | 533.72
3619 | 153.88 | 145.17 | 477.58 | 948.71 | 377.98 | 2034.56 | 257.33 | 1340.24 | 336.4 | 540.29 | 244.11 | 423.49 | 422.48 | 700.72 | 569.03
3620 | 166.07 | 168.92 | 493.67 | 968.4 | 398.32 | 2105.23 | 257.74 | 1347.72 | 352.32 | 510.83 | 244.78 | 471.57 | 435.72 | 725.13 | 607.59
3621 | 153.8 | 154.45 | 471.09 | 939.17 | 386.7 | 2022.72 | 249.77 | 1279.45 | 340.63 | 623.27 | 235.67 | 479.39 | 444.38 | 731.79 | 629.58
3622 | 135.93 | 140.27 | 417.23 | 889.35 | 352.85 | 1828.44 | 236.53 | 1158.17 | 304.71 | 754.02 | 224.48 | 474.48 | 447.65 | 736.14 | 642.31
3623 | 109.62 | 121.16 | 366.71 | 803.83 | 307.33 | 1576.66 | 220.23 | 1097.2 | 283.87 | 643.01 | 213.05 | 447.81 | 443.78 | 719.81 | 615.63
3624 | 86.63 | 106.26 | 326.27 | 713.77 | 265.46 | 1398.01 | 203.82 | 991.54 | 249.54 | 523.06 | 199.74 | 428.32 | 431.41 | 689.71 | 592.73
3625 | 75.25 | 86.44 | 303.35 | 650.13 | 250.4 | 1270.44 | 191.03 | 838.03 | 247.23 | 287.24 | 189.37 | 403.22 | 403.34 | 654.52 | 563.09
3626 | 70.66 | 85.66 | 294 | 620.69 | 236.26 | 1207.24 | 189.04 | 793.12 | 257.28 | 276.33 | 182.89 | 388.71 | 389.47 | 632.51 | 542.06
3627 | 69.08 | 81.97 | 283.75 | 620.18 | 230.91 | 1177.64 | 188.19 | 785.82 | 245.46 | 266.26 | 176.99 | 378.48 | 373.53 | 614.08 | 521.99
3628 | 69.06 | 83.17 | 281.31 | 589.36 | 233.08 | 1193.31 | 182.17 | 797.29 | 251.3 | 259.48 | 172.88 | 370.17 | 364.56 | 600.65 | 506.4
3629 | 73.86 | 85.94 | 286.12 | 600.79 | 237.05 | 1344.14 | 184.5 | 880.67 | 257.16 | 264.7 | 169.23 | 366.78 | 354.12 | 594.88 | 497.84
3630 | 95.6 | 106.05 | 295.33 | 633.2 | 263.59 | 1633.59 | 189.69 | 980.61 | 269.31 | 272.12 | 172.63 | 352.64 | 342.79 | 577.84 | 459.33
3631 | 115.17 | 110.2 | 306.66 | 647.88 | 285.23 | 1714.22 | 190.21 | 962.74 | 278.95 | 284.5 | 177.77 | 323.01 | 332.98 | 569.88 | 419.33
3632 | 113.63 | 116.66 | 345.21 | 706.68 | 304.66 | 1816.42 | 207.62 | 1106.86 | 280.76 | 327.33 | 200.3 | 333.09 | 355.7 | 606.8 | 433.47
3633 | 115.67 | 126.92 | 369.75 | 769.31 | 321.34 | 1917.93 | 216.33 | 1220.89 | 288.99 | 367.92 | 221.38 | 356.93 | 391.16 | 656.86 | 463.23
3634 | 117.29 | 132.37 | 397.48 | 815.1 | 339.4 | 1975.5 | 230.43 | 1260.72 | 292.8 | 389.63 | 232.46 | 370.83 | 403.39 | 677.4 | 484.14
3635 | 119.98 | 143.64 | 404.89 | 860.54 | 359.8 | 2026.2 | 237.05 | 1314.78 | 294.87 | 412.57 | 241.02 | 374.63 | 416.8 | 704.07 | 509.75
3636 | 124.62 | 143.57 | 423.36 | 884.95 | 371.06 | 2045.76 | 242 | 1335.69 | 308.03 | 421.88 | 241.2 | 391.43 | 434.28 | 718.1 | 531.91
3637 | 117.44 | 131.67 | 399.9 | 875.48 | 359.78 | 2006.33 | 236.33 | 1296.02 | 303.28 | 399.95 | 223.4 | 376.83 | 439.17 | 707.3 | 545.85
3638 | 115.02 | 132.9 | 394.87 | 880.29 | 352.76 | 1978.55 | 236.63 | 1269.73 | 294.76 | 411.47 | 239.87 | 395.34 | 441.69 | 733.72 | 589.74
3639 | 120.57 | 126.94 | 406.53 | 900.35 | 355.56 | 1976.7 | 233.44 | 1274.9 | 298.9 | 427.77 | 255.85 | 417.34 | 445.9 | 764.96 | 618.06
3640 | 121.72 | 127.22 | 409.2 | 907.87 | 351.68 | 1969.13 | 228.48 | 1269.8 | 310.51 | 419.41 | 258.45 | 414.26 | 441.61 | 760.61 | 608.71
3641 | 122.93 | 125.07 | 405.82 | 888.7 | 349.65 | 1940.71 | 229.85 | 1259.9 | 302.45 | 406.19 | 249.55 | 402.81 | 427.24 | 722.99 | 567.04
3642 | 126.91 | 131.14 | 400.39 | 853.05 | 352.01 | 1899.47 | 225.19 | 1240.73 | 308.29 | 389.39 | 237.15 | 381.1 | 406.14 | 688.83 | 525.94
3643 | 152.49 | 149.22 | 455.74 | 880.33 | 380.15 | 2018.45 | 241.44 | 1304.76 | 335.17 | 413.14 | 246.92 | 426.45 | 419.22 | 706.78 | 572.08
3644 | 163.95 | 171.15 | 466.08 | 901.64 | 387.88 | 2061.1 | 239.32 | 1300.38 | 326.76 | 404.79 | 243.76 | 469.4 | 433.27 | 723.02 | 606.96
3645 | 150.5 | 153.93 | 437.16 | 876.95 | 375.22 | 1978.72 | 222.96 | 1324.68 | 311.71 | 385.46 | 239.01 | 472.03 | 442.72 | 732.22 | 625.03
3646 | 132.27 | 150.24 | 408.36 | 817.81 | 343.24 | 1814.59 | 221.63 | 1167.54 | 292.03 | 356.83 | 231.64 | 476.91 | 444.23 | 735.12 | 632.09
3647 | 106.2 | 113.4 | 355.19 | 754.47 | 302.61 | 1590.64 | 205.9 | 966.29 | 272.89 | 321.56 | 217.59 | 456.24 | 440.35 | 724.07 | 616.02
3648 | 88.23 | 100.98 | 313.71 | 680.17 | 270.76 | 1410.2 | 190.19 | 890.01 | 253.31 | 291.55 | 203.4 | 422.46 | 427.18 | 695.02 | 582.28
3649 | 77.11 | 96.78 | 315.69 | 621.11 | 243.66 | 1276.88 | 182.48 | 796.36 | 233.79 | 271.38 | 190.54 | 376.75 | 393.58 | 659.82 | 553.1
3650 | 72.96 | 93.81 | 309.28 | 592.73 | 234.47 | 1233.14 | 179.06 | 766.55 | 230.7 | 259.67 | 183.09 | 365.95 | 387.26 | 636.41 | 531.58
3651 | 70.33 | 92.14 | 298.65 | 575.39 | 224.55 | 1187.4 | 176.99 | 759.77 | 229.96 | 251.51 | 177.56 | 346.3 | 369.3 | 618.06 | 514.63
3652 | 69.45 | 92.22 | 293.81 | 561.26 | 223.31 | 1194.41 | 174.56 | 764.88 | 226.49 | 246.47 | 173.59 | 344.62 | 363.15 | 604 | 501.12
3653 | 71.5 | 95.71 | 295.6 | 568.96 | 230.83 | 1249.17 | 175.71 | 822.13 | 228.32 | 247.78 | 172.96 | 339.97 | 354.56 | 594.96 | 495.14
3654 | 81.98 | 102.97 | 299.57 | 585.94 | 234.56 | 1312.28 | 174.32 | 844.47 | 236.16 | 248.23 | 171.07 | 335.34 | 344.02 | 590.01 | 465.1
3655 | 93.31 | 108.72 | 302.56 | 595.78 | 255.54 | 1445.13 | 175.41 | 896.66 | 240.91 | 255.31 | 171.93 | 310.41 | 338.15 | 573.03 | 435.02
3656 | 106.98 | 111.6 | 335.61 | 655.64 | 287.37 | 1630.65 | 195.09 | 878.76 | 252.15 | 292.21 | 186.41 | 315.44 | 342.47 | 586.2 | 437.02
3657 | 111.31 | 116.32 | 365.54 | 729.96 | 308.6 | 1783.27 | 216.18 | 1105.35 | 266.85 | 329.26 | 205.19 | 317.64 | 365.83 | 623.06 | 452.83
3658 | 115.51 | 121.48 | 387.44 | 785.77 | 330.11 | 1865.33 | 224.12 | 1167.17 | 272.72 | 351.5 | 214.22 | 332.62 | 383.54 | 650.05 | 465.71
3659 | 118.33 | 122.99 | 404.16 | 848.87 | 338.5 | 1917.68 | 235.7 | 1209.13 | 279.71 | 371.79 | 221.39 | 345.33 | 394.26 | 669.17 | 473.05
3660 | 120.82 | 117.16 | 429.97 | 871.79 | 358.52 | 1934.2 | 243.46 | 1233.07 | 282.79 | 378.72 | 220.92 | 359.18 | 399.73 | 678.05 | 493.85
3661 | 118.66 | 118.01 | 431.62 | 871.75 | 354.33 | 1910.98 | 243.85 | 1229.99 | 273.53 | 370.01 | 205.69 | 362.99 | 399.76 | 666.98 | 503.35
3662 | 113.89 | 114.32 | 426.31 | 847.29 | 341.24 | 1833.44 | 243.79 | 1175.55 | 272.67 | 359.99 | 202.36 | 369.31 | 390.97 | 676.18 | 517.08
3663 | 112.71 | 111.36 | 421.98 | 824.51 | 329.66 | 1754.37 | 238.87 | 1194.39 | 268.4 | 354.52 | 204.3 | 373.78 | 399.94 | 676.05 | 530.8
3664 | 112.64 | 112.4 | 414.76 | 810.61 | 328.32 | 1706.33 | 232.63 | 1115.71 | 266.96 | 349.57 | 203.3 | 373.42 | 389.47 | 668.19 | 536.1
3665 | 112.26 | 113.79 | 419.59 | 794.29 | 325.44 | 1670.81 | 228.62 | 1099.47 | 267.7 | 345.22 | 199.21 | 365.56 | 381.63 | 646.69 | 515.23
3666 | 116.1 | 118.51 | 419.58 | 792.57 | 322.39 | 1667.98 | 226.39 | 1077.1 | 276.19 | 347.31 | 197.15 | 358.56 | 378.22 | 634.41 | 506.27
3667 | 145.05 | 139.05 | 475.97 | 857.9 | 361.24 | 1829.51 | 240.01 | 1189.25 | 309.04 | 388.99 | 217.43 | 413.89 | 400.96 | 670.46 | 559.55
3668 | 160.29 | 151.32 | 496.06 | 890.23 | 381.55 | 1895.18 | 240.44 | 1240.58 | 314.95 | 397.71 | 224.63 | 457.59 | 413.82 | 688.51 | 603.64
3669 | 149.23 | 142.82 | 475.63 | 865.15 | 366.09 | 1833.92 | 235.6 | 1170.02 | 301.4 | 379.83 | 218.56 | 458.23 | 417.3 | 689.85 | 612.45
3670 | 130.59 | 126.39 | 431.17 | 806.4 | 337.26 | 1659.97 | 225.4 | 1186.05 | 282.64 | 355.09 | 208.91 | 459.45 | 416.22 | 688.05 | 604.13
3671 | 109.35 | 106.99 | 391.33 | 727.3 | 297.13 | 1471.32 | 211 | 993.81 | 263.51 | 323.55 | 201.21 | 446.96 | 411.79 | 683.25 | 605.8
3672 | 91.7 | 93.53 | 355.86 | 663.8 | 266.27 | 1329.08 | 196.08 | 838.93 | 243.86 | 297.18 | 191.47 | 425.59 | 406 | 668.37 | 588.88
3673 | 83.15 | 84.94 | 319.28 | 618.06 | 239.07 | 1195.24 | 189.53 | 775.12 | 235.38 | 275.79 | 181.16 | 405.37 | 391.72 | 646.66 | 566.47
3674 | 76.72 | 79.94 | 302.54 | 582.74 | 227.37 | 1125.64 | 184.34 | 736.39 | 233.22 | 263.62 | 174.67 | 390.69 | 380.34 | 624.51 | 550
3675 | 73.27 | 76.96 | 290.63 | 557.33 | 220.14 | 1088.44 | 181.12 | 707.53 | 226.91 | 254.81 | 170.82 | 377.66 | 370.93 | 607.86 | 535.44
3676 | 71.92 | 75.06 | 284.74 | 539.79 | 213.15 | 1067.29 | 178.89 | 700.78 | 226.75 | 248.48 | 167.21 | 367.12 | 364.9 | 592.64 | 520.53
3677 | 72.88 | 75.2 | 279.05 | 535.75 | 212.39 | 1080.92 | 175.13 | 705.92 | 231.88 | 247.47 | 164.44 | 360.02 | 355.95 | 583.94 | 508.59
3678 | 78.28 | 77.51 | 275.73 | 529.6 | 213.1 | 1078.37 | 149.43 | 725.71 | 233.27 | 241.94 | 158.11 | 347.59 | 343.15 | 557.52 | 477.63
3679 | 85.45 | 79.87 | 269.52 | 498.85 | 207.19 | 1097.91 | 137.31 | 727.77 | 225.45 | 234.91 | 152.83 | 321.33 | 321.95 | 536.8 | 427.55
3680 | 98.05 | 86.4 | 291.65 | 529.01 | 225.93 | 1223.08 | 147.91 | 817.99 | 238.14 | 252.71 | 159.27 | 289.28 | 326.08 | 530.54 | 424.23
3681 | 108.5 | 90.39 | 315.17 | 570.67 | 246.98 | 1361.74 | 157.26 | 872.6 | 247.83 | 270.17 | 161.83 | 289.62 | 322.45 | 547.68 | 429.07
3682 | 112.93 | 91.42 | 332.68 | 617.92 | 273.19 | 1459.72 | 152.45 | 927.66 | 251.42 | 287.56 | 173.18 | 298.6 | 327.59 | 565.98 | 434.14
3683 | 111.79 | 90.13 | 350.01 | 657.45 | 289.09 | 1520.81 | 165.26 | 965.53 | 255.09 | 302.78 | 177.86 | 301.99 | 340.93 | 577.99 | 447.23
3684 | 112.86 | 95.01 | 360.37 | 684.98 | 299.08 | 1559.19 | 174.96 | 1003.41 | 265.23 | 310.69 | 180.65 | 309.23 | 346.14 | 585.61 | 464.97
3685 | 110.51 | 98.34 | 365.76 | 700.45 | 295.18 | 1564.53 | 178.4 | 1017.09 | 260.52 | 312.19 | 181.05 | 318.23 | 342.23 | 595.1 | 482.73
3686 | 106.7 | 94.82 | 367.79 | 694.23 | 286.15 | 1524.54 | 179.61 | 995.39 | 253.89 | 312.33 | 180.3 | 331.34 | 350.27 | 598.97 | 496.45
3687 | 103.06 | 91.53 | 367.83 | 686.98 | 288.49 | 1460.91 | 179.7 | 969.91 | 255.2 | 311.66 | 180.64 | 342.17 | 348.97 | 604.95 | 497.78
3688 | 100.38 | 90.87 | 360.61 | 680.58 | 280.41 | 1416.32 | 177.59 | 952.76 | 252.04 | 309.86 | 177.89 | 341.84 | 356.85 | 603.4 | 496.29
3689 | 99.02 | 91.48 | 352.61 | 684.16 | 277.14 | 1382.17 | 181.91 | 935.59 | 249.64 | 307.08 | 174.29 | 336 | 358.42 | 591.36 | 499.39
3690 | 102.51 | 95.71 | 359.65 | 686.15 | 283.01 | 1394.19 | 188.77 | 934.37 | 260.94 | 310.83 | 176.78 | 334.81 | 350.12 | 584.65 | 496.21
3691 | 131.93 | 123.17 | 421.27 | 769.09 | 323.86 | 1612.97 | 208.67 | 991.67 | 293.14 | 356.34 | 202.06 | 392.86 | 375.12 | 620.9 | 545.66
3692 | 147.81 | 139.82 | 447.42 | 810.11 | 345.57 | 1671.07 | 207.48 | 1095.07 | 311.1 | 368.21 | 211.54 | 439.08 | 398.16 | 651.56 | 597.06
3693 | 138.39 | 131.86 | 428.92 | 797.05 | 332.69 | 1643.39 | 195.65 | 1049.27 | 292.04 | 359.23 | 208.82 | 448.99 | 401.02 | 661.26 | 611.41
3694 | 120.9 | 119.5 | 400.02 | 763.69 | 312.22 | 1516.35 | 205.59 | 1071.35 | 277.61 | 338.7 | 203.94 | 449.03 | 412.94 | 670.83 | 615.71
3695 | 100.5 | 103.3 | 360.32 | 703.47 | 277.2 | 1357.27 | 193.39 | 906.69 | 262.2 | 313.36 | 195.72 | 432.13 | 400.29 | 674.87 | 606.36
3696 | 84.57 | 91.84 | 331.8 | 651.3 | 253.86 | 1192.21 | 186.53 | 810.05 | 248.03 | 288.83 | 182.58 | 408.82 | 397.41 | 656.47 | 589.5
3697 | 75.24 | 85.44 | 312.86 | 611.42 | 230.08 | 1105.06 | 181.01 | 744.69 | 227.66 | 269.93 | 173.01 | 396.08 | 389.26 | 637.45 | 567.31
3698 | 70.21 | 81.41 | 297.14 | 582.45 | 216.04 | 1047.25 | 175.81 | 708.89 | 221.15 | 256.66 | 170.05 | 383.78 | 377.71 | 614.35 | 551.03
3699 | 68.27 | 78.87 | 283.17 | 565.72 | 212.87 | 1012.41 | 170.05 | 695.6 | 227.96 | 248.33 | 166.51 | 371.8 | 369.25 | 598.28 | 531.04
3700 | 67.55 | 77.55 | 281.11 | 555.76 | 207.26 | 998.63 | 171.25 | 691.8 | 235.8 | 243.43 | 163.72 | 365.19 | 361.26 | 586.8 | 518.63
3701 | 70.92 | 80.59 | 281.82 | 555.44 | 211.18 | 1018.15 | 171.32 | 698.88 | 239.06 | 241.42 | 160.79 | 361.06 | 349.08 | 576.08 | 507.99
3702 | 78.53 | 88.28 | 281.2 | 551.84 | 217.57 | 1016.46 | 171.47 | 714.43 | 239.95 | 232.96 | 155.56 | 348.35 | 338.02 | 541.21 | 483
3703 | 81.51 | 89.82 | 277.37 | 532.09 | 211.11 | 1054.16 | 165.66 | 730.14 | 238.8 | 230.71 | 155.59 | 325.67 | 329.27 | 514.51 | 449.07
3704 | 91.6 | 93.42 | 296.5 | 566.58 | 228.18 | 1201.67 | 172.42 | 829.38 | 253.07 | 252.69 | 166.38 | 314.82 | 333.51 | 518.43 | 447.01
3705 | 102.48 | 99.58 | 318.6 | 625.96 | 255.47 | 1383.6 | 175.24 | 890.45 | 253.89 | 274.69 | 178.72 | 306.64 | 328.27 | 522.65 | 452.29
3706 | 110.35 | 105.17 | 348.04 | 680.95 | 280 | 1517.17 | 192.02 | 956.72 | 262.49 | 294.76 | 189.96 | 309.08 | 333.05 | 535.93 | 454.38
3707 | 115.11 | 109.02 | 361.5 | 722.32 | 298.1 | 1612.55 | 200.83 | 1020 | 262.09 | 314.54 | 197.08 | 322.58 | 344.52 | 554.72 | 464.32
3708 | 118.24 | 114.51 | 368.48 | 747.91 | 310.26 | 1661.68 | 205.52 | 1063.46 | 270.23 | 329.21 | 200.9 | 338.94 | 355.65 | 577.46 | 483.07
3709 | 115.3 | 113.92 | 372.28 | 759.22 | 316.53 | 1685.08 | 206.48 | 1085.82 | 274.16 | 331.26 | 197.28 | 349.79 | 370 | 590.37 | 497.07
3710 | 109.12 | 110.18 | 363.95 | 752.68 | 295.59 | 1654.51 | 203.54 | 1056.12 | 273.29 | 329.18 | 197.65 | 362.46 | 368.38 | 602.1 | 517.22
3711 | 106.9 | 107.58 | 351.15 | 738.53 | 285.89 | 1587.06 | 202.95 | 1020.97 | 279.28 | 324.91 | 197.13 | 368.23 | 370.19 | 606.71 | 526.05
3712 | 106.25 | 109.31 | 339.5 | 733.04 | 282.74 | 1530.44 | 206.57 | 999.61 | 268.93 | 323.59 | 199.31 | 363.12 | 368.82 | 601.9 | 523.78
3713 | 108.2 | 113.3 | 346.25 | 729.49 | 281.76 | 1509.08 | 205.73 | 977.23 | 273.79 | 319.5 | 195.24 | 353.6 | 364.02 | 585.89 | 505.35
3714 | 115.72 | 118.17 | 355.94 | 736.58 | 285.61 | 1539.24 | 207.88 | 908.51 | 268.04 | 320.05 | 192.78 | 347.26 | 380.71 | 581.32 | 492.08
3715 | 144.12 | 138.99 | 409.22 | 831.98 | 336.32 | 1760.49 | 226.54 | 1043.1 | 281.06 | 368.89 | 216.59 | 406.1 | 406.12 | 633.76 | 551.25
3716 | 156.95 | 154.81 | 427.29 | 861.19 | 357.45 | 1830.35 | 206.96 | 1173.2 | 278.98 | 390.77 | 229.85 | 464.98 | 422.45 | 678.65 | 612.06
3717 | 144.27 | 143.53 | 404.27 | 837.37 | 346.58 | 1765.82 | 215.34 | 1120.42 | 271.87 | 379.72 | 228.85 | 476.92 | 422.18 | 692.73 | 625.45
3718 | 121.81 | 123.74 | 375 | 795.59 | 315 | 1605.01 | 205.85 | 1039.69 | 260.46 | 358.52 | 222.69 | 470.78 | 430.77 | 698.95 | 629.71
3719 | 97.11 | 106 | 334.31 | 731.42 | 280.26 | 1417.14 | 192.31 | 1033.48 | 235.44 | 326.19 | 210.98 | 450.5 | 423.8 | 686.72 | 621.38
3720 | 80.97 | 94.74 | 301.17 | 664.86 | 247.81 | 1239.66 | 180.51 | 875.65 | 229.52 | 296.63 | 195.83 | 424.71 | 410.69 | 667.29 | 585.99
3721 | 72.56 | 89.77 | 276.66 | 622.88 | 224.58 | 1160.89 | 169.04 | 815.5 | 233.68 | 276.07 | 184.4 | 399.88 | 403.11 | 639.06 | 563.28
3722 | 68.23 | 86.55 | 258.62 | 601.2 | 217.02 | 1116.35 | 166.84 | 774.57 | 226.7 | 264.16 | 177.28 | 376.44 | 390.43 | 612.03 | 540.69
3723 | 66.62 | 85.67 | 252.33 | 597.76 | 213.51 | 1092.17 | 165.01 | 748.92 | 227.38 | 255.21 | 170.26 | 357.78 | 378.18 | 594.79 | 522.8
3724 | 67.03 | 85.67 | 249.02 | 586.81 | 217.15 | 1113.06 | 166.21 | 761.34 | 229.06 | 249.42 | 165.01 | 348.93 | 367.8 | 581.78 | 508.38
3725 | 72.69 | 92.68 | 254.84 | 608.35 | 228.1 | 1269.91 | 169.42 | 666.1 | 230.56 | 255.24 | 165.81 | 345.43 | 358.97 | 580.87 | 497.19
3726 | 97.29 | 109.94 | 279.03 | 654.69 | 258.6 | 1577.11 | 173.45 | 994.73 | 256.09 | 268.75 | 168.69 | 340.36 | 347.64 | 566.6 | 458.57
3727 | 117.18 | 116.38 | 287.52 | 683.31 | 279.15 | 1665.31 | 174 | 1056.46 | 271.1 | 281.09 | 172.75 | 319.39 | 337.06 | 554.56 | 418.03
3728 | 111.51 | 112.16 | 319.9 | 752.72 | 303.25 | 1750.76 | 193.18 | 1141.62 | 264.62 | 322.73 | 192.22 | 330.08 | 361.04 | 597.46 | 426.32
3729 | 110.79 | 110.94 | 346.72 | 833.91 | 321.29 | 1892.15 | 206.61 | 1211.35 | 260.73 | 360.42 | 212.23 | 350.15 | 391.59 | 655.49 | 458.75
3730 | 114.02 | 115.58 | 362 | 890.84 | 336.14 | 1943.36 | 221.95 | 1263.74 | 270.33 | 381.25 | 220.57 | 363.63 | 408.66 | 680.17 | 476.97
3731 | 115.96 | 121.15 | 380.94 | 943.5 | 354.37 | 1997.31 | 231.43 | 1317.71 | 291.38 | 401.61 | 231 | 375.9 | 422.17 | 704.56 | 493.76
3732 | 119.98 | 127.12 | 407.17 | 967.91 | 363.86 | 2030.32 | 231.6 | 1342.25 | 286.43 | 414.41 | 232.45 | 384.75 | 429 | 720.16 | 511.03
3733 | 112.58 | 122.89 | 374.11 | 951.7 | 354.78 | 2004.25 | 219.84 | 1337.63 | 287.68 | 393.04 | 209.17 | 381.77 | 428.54 | 709.49 | 521.31
3734 | 110.06 | 122.04 | 376.6 | 966.14 | 351.09 | 1962.5 | 226.3 | 1318.78 | 294.44 | 403.26 | 220.08 | 401.23 | 433.38 | 736.7 | 565.23
3735 | 113.23 | 126.69 | 394.16 | 984.18 | 352.69 | 1966.82 | 231.16 | 1321.18 | 292.89 | 417.58 | 235.33 | 420.41 | 446.03 | 756.89 | 584.75
3736 | 114.17 | 130.21 | 399.39 | 987.53 | 357.44 | 1954.95 | 229.88 | 1310.75 | 293.61 | 410.02 | 233.38 | 416.3 | 436.77 | 752.34 | 572.38
3737 | 116.68 | 131.18 | 389.44 | 975.38 | 346.15 | 1926.3 | 224.7 | 1288.35 | 287.01 | 398.63 | 228.55 | 403.6 | 428.63 | 729.81 | 551.71
3738 | 123.94 | 136.43 | 382.92 | 944.69 | 349.65 | 1931.79 | 223.6 | 1265.83 | 300.4 | 390.12 | 219.43 | 382 | 404.05 | 688.25 | 529.88
3739 | 151.19 | 154.57 | 431.99 | 991.92 | 386.29 | 2066.53 | 239.95 | 1351.71 | 331.67 | 411.45 | 232.2 | 425.4 | 414.47 | 701.15 | 569.69
3740 | 157.53 | 164.94 | 440.76 | 1009.01 | 404.32 | 2131.25 | 240.67 | 1366.12 | 339.97 | 409.91 | 229.87 | 470.72 | 445.98 | 723.78 | 606.38
3741 | 149.99 | 155.92 | 417.89 | 967.47 | 388.41 | 2051.49 | 232.26 | 1290.6 | 321.87 | 392.92 | 224.86 | 477.79 | 445.79 | 735.47 | 625.44
3742 | 129.74 | 138.03 | 382.05 | 911.24 | 356.37 | 1870.23 | 220.83 | 1170.48 | 312.25 | 365.92 | 217.24 | 473.71 | 452.98 | 732.11 | 628.11
3743 | 105.38 | 119.46 | 339.93 | 825.64 | 312.45 | 1600.94 | 202.57 | 1108.99 | 278.84 | 329.19 | 203.46 | 450.76 | 444.74 | 719.02 | 614.77
3744 | 83.76 | 103.07 | 301.15 | 750.39 | 270.45 | 1420.03 | 188.43 | 1021.84 | 250.95 | 296.91 | 187.93 | 421.25 | 421.16 | 690.01 | 593.48
3745 | 72.6 | 95.32 | 280.58 | 685.9 | 241.19 | 1289.25 | 177.03 | 830.94 | 241.12 | 275.9 | 175.96 | 395.5 | 399.39 | 659.06 | 562.86
3746 | 67.84 | 92.88 | 270.23 | 653.34 | 232.44 | 1227.32 | 157.41 | 800.55 | 241.92 | 262.92 | 169.52 | 381.69 | 390.99 | 636.09 | 541.53
3747 | 66.28 | 90.4 | 263.05 | 647.2 | 226.09 | 1205.37 | 170.51 | 788.29 | 239.13 | 253.64 | 164.68 | 366.52 | 379.54 | 620.13 | 523.2
3748 | 66.23 | 91.51 | 260.6 | 630.76 | 224.77 | 1213.96 | 170.38 | 805.1 | 237.69 | 249.76 | 161.83 | 360.73 | 365.38 | 606.03 | 510.9
3749 | 71.71 | 97.86 | 266.69 | 652.61 | 232.42 | 1346.16 | 172.08 | 885.71 | 243.79 | 256.04 | 163.31 | 358.24 | 360.13 | 600.07 | 500.64
3750 | 95.18 | 115.11 | 284.56 | 692.86 | 265.09 | 1613.74 | 180.27 | 1009.7 | 268.71 | 271.04 | 165.39 | 351.05 | 345.33 | 584.04 | 465.8
3751 | 117.27 | 119.52 | 295.6 | 710.51 | 284.05 | 1717.75 | 178.28 | 1033.14 | 279.79 | 279.45 | 167.43 | 324.41 | 333.94 | 569.91 | 429.54
3752 | 112.05 | 115.11 | 322.9 | 776.7 | 301.8 | 1822.14 | 191.01 | 1080.19 | 272.51 | 317.06 | 189.31 | 334.89 | 356.29 | 609.73 | 443.46
3753 | 112.48 | 116.23 | 347.82 | 868.05 | 323.71 | 1931.57 | 205.48 | 1231.41 | 280.75 | 355.49 | 210.45 | 357.7 | 389.17 | 660.95 | 473.25
3754 | 112.68 | 120.51 | 368.63 | 919.88 | 341.79 | 1972.7 | 213.89 | 1282.02 | 288.06 | 380.63 | 222.35 | 365.77 | 402.83 | 694.88 | 490
3755 | 115.9 | 120.92 | 388.72 | 972.9 | 359.57 | 2020.12 | 220.74 | 1348.51 | 292.26 | 403.93 | 233.11 | 379.06 | 413.52 | 712.84 | 509.55
3756 | 119.02 | 123.89 | 402.25 | 999.96 | 366.53 | 2057.24 | 223.32 | 1367.91 | 299.25 | 409.85 | 234.88 | 391.52 | 428.88 | 730.28 | 527.86
3757 | 111.47 | 122.35 | 385.08 | 975.36 | 356.2 | 2029.17 | 227.37 | 1348.59 | 297.21 | 384.84 | 215.65 | 385.95 | 428.54 | 719.13 | 539.88
3758 | 109.22 | 121.91 | 390.49 | 967.22 | 345.32 | 1989.19 | 228.51 | 1330.91 | 302.53 | 400.13 | 234.97 | 400.58 | 446.61 | 743.36 | 579.54
3759 | 113.82 | 122.73 | 404.04 | 983.1 | 356.51 | 1990.51 | 238.26 | 1333.81 | 308.82 | 423.09 | 249.51 | 407.64 | 461.12 | 756.81 | 601.61
3760 | 115.4 | 126.7 | 408.33 | 985.39 | 353.59 | 1971.73 | 236.46 | 1322.38 | 282.33 | 425.53 | 251.18 | 410.38 | 452.59 | 752.69 | 582.94
3761 | 117.54 | 127.93 | 410.37 | 974.98 | 353.53 | 1955.73 | 234.35 | 1299.4 | 292.81 | 417.76 | 244.95 | 395.48 | 433.81 | 734.77 | 557.01
3762 | 122.04 | 133.72 | 404.94 | 931.97 | 351.91 | 1899.89 | 226.06 | 1286.54 | 297.48 | 405.29 | 232.84 | 378.93 | 421.34 | 692.04 | 535.17
3763 | 150.25 | 157.5 | 455.17 | 966.72 | 393.05 | 2095.31 | 238.55 | 1366.11 | 335.26 | 433.17 | 244.11 | 423.33 | 428.42 | 717.52 | 575.48
3764 | 164.88 | 166.3 | 468.99 | 984.96 | 395.83 | 2144.16 | 241.91 | 1377.39 | 333.45 | 437.17 | 245.32 | 465.41 | 445.06 | 742.98 | 614.93
3765 | 152.48 | 157.32 | 449.84 | 949.32 | 381.22 | 2062.33 | 222.52 | 1312.52 | 312.54 | 417.93 | 240.99 | 473.75 | 453.19 | 750.93 | 639.51
3766 | 131.87 | 139.92 | 413.55 | 889.37 | 352.71 | 1876.02 | 225.46 | 1303.67 | 319.55 | 390.49 | 234.92 | 468.71 | 457.3 | 752.02 | 647.59
3767 | 107.62 | 120.21 | 367.94 | 807.31 | 306.92 | 1622.08 | 206.72 | 1044.2 | 290.01 | 354.49 | 220.16 | 445.15 | 451.37 | 737.99 | 623.01
3768 | 85.26 | 104.22 | 323.35 | 719.34 | 266.6 | 1414.65 | 180.48 | 901.24 | 265.15 | 317.74 | 203.69 | 415.13 | 433.32 | 703 | 595.03
3769 | 73.14 | 96.69 | 314.62 | 663.5 | 242.77 | 1284.38 | 171.49 | 830.54 | 235.45 | 292.28 | 190.69 | 394.13 | 411.81 | 666.76 | 570.25
3770 | 68.68 | 93.76 | 304.52 | 636.81 | 233.4 | 1220.59 | 171.44 | 797.18 | 234.45 | 278.83 | 183.42 | 382.37 | 407.88 | 644.15 | 544.12
3771 | 66.71 | 92.15 | 296.22 | 623.82 | 227 | 1188.55 | 177.32 | 792.67 | 245.68 | 269.47 | 178.09 | 371.72 | 395.21 | 625.96 | 531.15
3772 | 66.47 | 93.54 | 306.94 | 622.98 | 225.8 | 1206.17 | 175.51 | 805.97 | 245.4 | 263.47 | 175.12 | 364.93 | 385.24 | 611.83 | 519.53
3773 | 71.94 | 99.92 | 310.7 | 638.5 | 231.77 | 1345.03 | 176.62 | 900.18 | 250.72 | 267.87 | 175.89 | 362.32 | 378.68 | 608.23 | 510.08
3774 | 95.36 | 114.07 | 334.32 | 687.11 | 265.93 | 1641.09 | 180.86 | 957.82 | 276.31 | 280.17 | 176.61 | 358.57 | 363.23 | 592 | 473.72
3775 | 115.85 | 120.96 | 322.07 | 710.45 | 283.78 | 1711.03 | 180.57 | 1069.91 | 288.34 | 287.64 | 179.11 | 336.66 | 346.85 | 578.23 | 435.27
3776 | 114.55 | 116.4 | 350.46 | 779.94 | 305.32 | 1813.39 | 196.2 | 1069.73 | 275.42 | 329.18 | 201.42 | 343.99 | 369.24 | 609.63 | 439.03
3777 | 113.03 | 117.53 | 374.87 | 860.5 | 320.59 | 1921.69 | 213.17 | 1231.5 | 270.41 | 372.3 | 223.19 | 362.73 | 397.03 | 667.64 | 463.68
3778 | 114.91 | 121.21 | 395.79 | 907.07 | 330.25 | 1961.46 | 221.02 | 1274.61 | 278.98 | 393.58 | 231.77 | 375.04 | 415.43 | 697.73 | 482.21
3779 | 117.51 | 124.84 | 420.01 | 954.75 | 352.42 | 2032.24 | 226.13 | 1335.54 | 283.85 | 415.43 | 239.96 | 391.4 | 430.45 | 717.76 | 498.13
3780 | 121.4 | 127.58 | 428.48 | 1007.09 | 372.45 | 2048.63 | 229.23 | 1376.45 | 290.79 | 424.59 | 240.03 | 394.33 | 442.05 | 732.69 | 511.88
3781 | 114.79 | 125.43 | 408.67 | 985.92 | 359.58 | 2010.08 | 223.65 | 1364.74 | 276.68 | 402.23 | 221.03 | 394.38 | 440.39 | 721.58 | 533.69
3782 | 111.44 | 124.02 | 413.31 | 993.29 | 361.54 | 1968.55 | 217.79 | 1348.6 | 283.91 | 415.41 | 234.14 | 408.86 | 453.39 | 741.66 | 561.88
3783 | 115.2 | 126.04 | 431.08 | 1016.25 | 365.55 | 1976.94 | 222.95 | 1354.39 | 282.62 | 437.17 | 244.7 | 429.3 | 458.94 | 762.65 | 580.93
3784 | 115.88 | 128.77 | 435.18 | 1019.69 | 361.55 | 1963.11 | 228.78 | 1361.16 | 278.23 | 438.18 | 244.08 | 427.92 | 454.24 | 757.15 | 574.64
3785 | 117.7 | 130.44 | 438.6 | 996.57 | 355.84 | 1937.98 | 229.12 | 1327.29 | 288.57 | 432.37 | 239.85 | 413.94 | 430.68 | 744.97 | 566.29
3786 | 120.94 | 134.18 | 425.84 | 953.8 | 358.99 | 1901.51 | 231.76 | 1281.83 | 306.75 | 419.53 | 230.57 | 398.79 | 408.17 | 713.01 | 543.93
3787 | 146.95 | 154.52 | 475.13 | 985.34 | 388.07 | 2062.63 | 233.89 | 1361.1 | 326.74 | 447.99 | 242.62 | 438.5 | 437.26 | 722.31 | 586.88
3788 | 164.45 | 167.68 | 491.5 | 1010.19 | 403.88 | 2128.66 | 233.69 | 1378.58 | 338.21 | 453.61 | 243.66 | 479.52 | 452.65 | 744.81 | 627.03
3789 | 152.68 | 159.54 | 474.56 | 978.16 | 383.22 | 2049.39 | 225.01 | 1415 | 329.54 | 432.56 | 232.45 | 486.92 | 459.83 | 756.2 | 646.18
3790 | 131.86 | 143.06 | 439.85 | 925.51 | 357.92 | 1866.66 | 218.25 | 1238.98 | 296.11 | 404.81 | 223.28 | 483.64 | 458.72 | 761.58 | 647.33
3791 | 107.52 | 124.2 | 391.36 | 847.97 | 310.33 | 1616.57 | 207.1 | 1044.58 | 266.2 | 366.85 | 210.68 | 462.86 | 456.3 | 745.28 | 631.67
3792 | 85.49 | 108.08 | 356.06 | 765.67 | 277.07 | 1423.37 | 190.37 | 921.46 | 246.27 | 328.28 | 194.27 | 441.94 | 441.74 | 709.45 | 609.91
3793 | 74.08 | 98.69 | 339.09 | 702.68 | 238.43 | 1302.1 | 180.54 | 847.02 | 243.55 | 302.08 | 182 | 416.85 | 413.32 | 675.01 | 587.09
3794 | 68.27 | 95.77 | 331.7 | 678.67 | 220.75 | 1244.11 | 168.15 | 821.5 | 241.73 | 285.95 | 174.21 | 394.36 | 399.13 | 650.04 | 559.96
3795 | 67.16 | 94.37 | 322.2 | 664.29 | 213.74 | 1213.24 | 178.08 | 808.34 | 238.52 | 276.99 | 170.17 | 388.13 | 380.94 | 630.68 | 543.56
3796 | 67.07 | 93.71 | 315.95 | 652.49 | 213.56 | 1225.24 | 177.25 | 824.05 | 238.74 | 271.02 | 168.09 | 378.6 | 378.09 | 618.35 | 531.04
3797 | 71.03 | 100.33 | 324.85 | 654.7 | 223.77 | 1368.47 | 178.68 | 898.17 | 248.8 | 274.76 | 169.61 | 368.2 | 368.98 | 612.43 | 516.86
3798 | 93.57 | 115.11 | 340.27 | 683.69 | 257.15 | 1644.32 | 172.91 | 950.7 | 268.49 | 280.97 | 169.15 | 365.07 | 360 | 595.59 | 478.62
3799 | 112.93 | 122.81 | 343.5 | 697.92 | 284.28 | 1737.55 | 175.14 | 1022.61 | 277.66 | 292.15 | 173.67 | 340.51 | 345.01 | 577.83 | 443.58
3800 | 110.82 | 119.71 | 375.65 | 770.71 | 307.43 | 1830.93 | 182.79 | 1152.7 | 278.85 | 336.62 | 197.15 | 352.18 | 371.75 | 617.89 | 453.79
3801 | 111.63 | 120.15 | 402.88 | 876.84 | 328 | 1932.57 | 193.48 | 1228.67 | 293.67 | 375.97 | 220.18 | 372.47 | 397.16 | 674.95 | 481.6
3802 | 113.53 | 123.79 | 426.82 | 926.28 | 346.98 | 1969.72 | 205.95 | 1307.9 | 278.94 | 396.3 | 231.02 | 376.58 | 419.87 | 704.11 | 504.44
3803 | 115.36 | 127.6 | 438.35 | 971.6 | 361.16 | 2024 | 223.51 | 1380.97 | 296.94 | 418.47 | 237.78 | 392.42 | 426.47 | 726.16 | 523.45
3804 | 118.83 | 131.31 | 454.76 | 999.68 | 367.61 | 2049.71 | 230.25 | 1403.62 | 290.81 | 429 | 237.19 | 406.04 | 441.36 | 733.93 | 545.12
3805 | 111.5 | 129.79 | 438.79 | 976.71 | 350.4 | 2016.42 | 227.34 | 1364.88 | 277.64 | 405.13 | 217.6 | 400.95 | 433.23 | 722.76 | 549.55
3806 | 109.36 | 126.68 | 444.78 | 990.15 | 349.91 | 1981.51 | 224.84 | 1361.89 | 279.76 | 416.99 | 232.32 | 412.88 | 449.5 | 745.61 | 588.83
3807 | 114.87 | 127.81 | 452.38 | 1011.37 | 353.95 | 1977.6 | 229.51 | 1354.82 | 286.66 | 437.07 | 244.81 | 432.79 | 464.93 | 769.48 | 614.9
3808 | 115.62 | 130.93 | 451.28 | 1011.71 | 355.2 | 1970.59 | 232.86 | 1352.99 | 300.23 | 436.96 | 240.75 | 432.39 | 451.39 | 770.41 | 605.73
3809 | 116.57 | 131.97 | 443.39 | 1001.37 | 352.26 | 1951.97 | 224.41 | 1330.49 | 292.3 | 425.48 | 233.52 | 417.98 | 433.46 | 745.25 | 574.64
3810 | 121.69 | 133.48 | 436.58 | 960.14 | 357.33 | 1907.85 | 223.91 | 1267.58 | 292.35 | 410.85 | 226.6 | 404.84 | 418.76 | 698.45 | 550.74
3811 | 147.88 | 154.08 | 479.13 | 993.15 | 386.27 | 2044.97 | 243.23 | 1355.51 | 323.46 | 436.12 | 238.08 | 437.42 | 431.89 | 704.31 | 594.54
3812 | 162.83 | 168.87 | 492.25 | 1008.35 | 400.87 | 2092.75 | 242.85 | 1372.95 | 330.63 | 436.52 | 237.49 | 486.24 | 447.24 | 727.27 | 626.9
3813 | 150.94 | 161.93 | 472.44 | 980.51 | 385.73 | 2022.1 | 240.95 | 1304.82 | 319.74 | 417.52 | 232.1 | 493.88 | 456.19 | 726.74 | 646.47
3814 | 131.69 | 143.46 | 445.7 | 914.87 | 356.49 | 1848.3 | 228.76 | 1213.91 | 298.23 | 392.01 | 224.82 | 490.22 | 470.6 | 727.87 | 653.51
3815 | 109.14 | 124 | 413.89 | 846.84 | 319.25 | 1636.83 | 212.49 | 1183.54 | 273.92 | 357.6 | 214.1 | 467.22 | 461.96 | 726.34 | 636.66
3816 | 87.5 | 107.64 | 376.02 | 767.92 | 279.23 | 1460.05 | 194.76 | 973.35 | 252.58 | 323.09 | 199.07 | 438.25 | 446.68 | 698.31 | 609.75
3817 | 72.96 | 98.77 | 351.57 | 700.38 | 256.68 | 1327.98 | 188.96 | 881.93 | 233.14 | 296.21 | 187.31 | 420.52 | 408.31 | 662.2 | 576.84
3818 | 64.44 | 95.69 | 336.6 | 673.25 | 240.34 | 1261.13 | 181.62 | 845.88 | 233.78 | 283.91 | 180.65 | 405.76 | 391.43 | 639.88 | 551.98
3819 | 61.62 | 93.91 | 326.87 | 660.64 | 233.58 | 1225.19 | 178.45 | 818.3 | 229.69 | 273.51 | 175.32 | 392.69 | 383.25 | 625.86 | 534.52
3820 | 55.01 | 93.34 | 321.53 | 651.01 | 230.15 | 1223.89 | 175.42 | 821.56 | 226.93 | 267.27 | 171.81 | 381.63 | 372.78 | 611.9 | 516.88
3821 | 57.43 | 95.3 | 323.04 | 654.53 | 232.67 | 1278.85 | 173.61 | 861.78 | 228.09 | 267.18 | 171.69 | 377.53 | 363.58 | 603.88 | 505.02
3822 | 68.82 | 102.65 | 324.63 | 670.04 | 243.78 | 1351.74 | 180.12 | 915.5 | 235.96 | 265.48 | 167.97 | 363.95 | 353.58 | 596.91 | 479.9
3823 | 86.24 | 109.23 | 328.03 | 672.86 | 256.42 | 1479.48 | 179.19 | 983.9 | 239.98 | 274.25 | 172.58 | 337.65 | 339.68 | 581.86 | 451.75
3824 | 105.24 | 113.73 | 359.42 | 740.35 | 291 | 1671.97 | 194.03 | 1084.54 | 247.24 | 312.98 | 187.99 | 340.28 | 353.55 | 595.9 | 458.6
3825 | 113.17 | 117.43 | 386.26 | 816.57 | 321.3 | 1809.85 | 197.84 | 1146.2 | 264.44 | 349.69 | 206.19 | 356.27 | 373 | 636.41 | 474.84
3826 | 117.12 | 120.05 | 409.03 | 879.42 | 335.86 | 1884.98 | 211.68 | 1200.43 | 270.31 | 371.48 | 217.11 | 371.37 | 390.06 | 668.44 | 489.79
3827 | 119.23 | 122.07 | 422.24 | 930 | 353.9 | 1942.82 | 219.26 | 1281.28 | 276.93 | 392.09 | 223.8 | 382.15 | 404.06 | 693.23 | 503.68
3828 | 121.21 | 125.94 | 432.6 | 939.9 | 365.39 | 1966.07 | 225.11 | 1302.75 | 280.57 | 399.08 | 226.5 | 378.4 | 409.98 | 706.55 | 517.67
3829 | 118.43 | 125.69 | 430.03 | 919.55 | 357.85 | 1940.04 | 221.77 | 1293.13 | 270.02 | 387.79 | 215.33 | 381.3 | 410.05 | 696.7 | 529.62
3830 | 110.3 | 119.1 | 426.22 | 901.37 | 349.37 | 1866.38 | 226.32 | 1281.96 | 267 | 378.75 | 213.02 | 386.53 | 413.16 | 697.26 | 549.88
3831 | 109.31 | 117.54 | 420.99 | 873.09 | 337.43 | 1770.41 | 223.54 | 1180.43 | 268.72 | 378.71 | 215.38 | 398.47 | 413.45 | 699.53 | 555.58
3832 | 113.69 | 117.84 | 413.76 | 867.46 | 330.94 | 1728.61 | 226.25 | 1160.92 | 268.18 | 374.88 | 213.38 | 388.8 | 408.5 | 688.01 | 547.78
3833 | 113.48 | 117.09 | 417.17 | 852.94 | 322.8 | 1694.28 | 223.21 | 1125.54 | 267.52 | 366.21 | 206.48 | 379.03 | 392.25 | 663.7 | 534.79
3834 | 118.32 | 121.85 | 422.88 | 812.95 | 328.07 | 1688.03 | 222.42 | 1106.76 | 274.72 | 363.37 | 202.45 | 369.52 | 387.02 | 642.17 | 520.77
3835 | 146.52 | 145.47 | 477.71 | 886.31 | 367.54 | 1874.49 | 246 | 1225.97 | 309.63 | 406.36 | 225 | 426.2 | 408.66 | 674.19 | 570.35
3836 | 159.46 | 157.77 | 488.72 | 920.86 | 383.53 | 1912.75 | 250.66 | 1273.33 | 317.16 | 415.57 | 227.44 | 460.42 | 427.81 | 699.97 | 613.81
3837 | 147.91 | 149.21 | 469.09 | 902.43 | 368.45 | 1846.06 | 239.89 | 1205.86 | 303.28 | 397.26 | 221.17 | 466.52 | 427.03 | 701.97 | 619.22
3838 | 129.97 | 135.69 | 440.39 | 843.95 | 345.89 | 1707.09 | 230.77 | 1078.49 | 285.5 | 372.76 | 214.09 | 459.26 | 426.66 | 698.02 | 623.27
3839 | 107.83 | 116.85 | 403.58 | 771.3 | 296.73 | 1484.79 | 214.36 | 969.98 | 266.52 | 341.98 | 204.45 | 446.54 | 426.27 | 694.54 | 621.9
3840 | 89.64 | 101.11 | 374.94 | 710.17 | 273.29 | 1322.12 | 200.36 | 865.39 | 244.74 | 314.84 | 192.42 | 424.2 | 419.21 | 677.67 | 608.01
3841 | 80.63 | 90.61 | 353.15 | 654.34 | 248.37 | 1216.34 | 173.36 | 796.68 | 236.79 | 295.74 | 183.46 | 406.62 | 406.53 | 648.5 | 594.07
3842 | 72.58 | 87.77 | 321.83 | 620.72 | 232.95 | 1133.11 | 183.2 | 753.55 | 233.9 | 279.44 | 177.38 | 389.45 | 393.39 | 630.69 | 577.99
3843 | 69.22 | 86.92 | 311.83 | 606.35 | 222.41 | 1089.32 | 181.6 | 729.18 | 228.56 | 266.51 | 172.28 | 383.45 | 380.11 | 613.81 | 561.03
3844 | 67.46 | 85.1 | 309.64 | 581.78 | 217.07 | 1072.07 | 179.68 | 721.7 | 226.43 | 257.76 | 167.6 | 380.01 | 371.46 | 599.64 | 537.54
3845 | 69.02 | 81.99 | 304.27 | 579.81 | 218.61 | 1074.89 | 178.73 | 728.29 | 231.42 | 255.49 | 166.98 | 372.74 | 365.13 | 586.79 | 527.81
3846 | 77.72 | 82.5 | 301.57 | 570.33 | 219.22 | 1071.21 | 176.36 | 742.67 | 231.82 | 249.4 | 161.7 | 359.99 | 356.19 | 568.46 | 511.75
3847 | 90.52 | 79.78 | 304.15 | 550.48 | 212.56 | 1092.81 | 172.04 | 748.02 | 225.97 | 243.77 | 158.02 | 331.56 | 338.01 | 529.27 | 462.99
3848 | 97.46 | 91.19 | 327.4 | 580.38 | 236.56 | 1210.98 | 184.37 | 815.61 | 235.51 | 259.84 | 162 | 323.35 | 340.01 | 550.75 | 455.17
3849 | 107.28 | 97.19 | 351.41 | 615.09 | 255.9 | 1341.59 | 194.77 | 885.58 | 249.44 | 274.63 | 166.97 | 320.81 | 343.96 | 566.59 | 451.09
3850 | 113.53 | 99.84 | 368.87 | 661.82 | 275.93 | 1444.13 | 206.22 | 943.69 | 249.12 | 292.33 | 170.78 | 312.67 | 349.02 | 579.74 | 447.59
3851 | 116.01 | 101.44 | 382.3 | 698.67 | 290.74 | 1503.54 | 210.95 | 984.51 | 253.4 | 304.73 | 175.36 | 321.89 | 355.99 | 592.81 | 452.01
3852 | 116.81 | 102.66 | 394.72 | 717.26 | 303.13 | 1540.4 | 211.96 | 1016.26 | 264.68 | 307.81 | 178.34 | 331.65 | 363.22 | 597.14 | 466.02
3853 | 115.71 | 103.06 | 402.77 | 744.46 | 301.91 | 1538.99 | 218.49 | 1044.89 | 260.64 | 308.64 | 178.55 | 343.15 | 369.12 | 600.42 | 484.72
3854 | 110.24 | 99.93 | 401.83 | 731.5 | 296.28 | 1494.48 | 224.26 | 1008.87 | 253.93 | 304.7 | 173.37 | 347.25 | 368.22 | 589.1 | 499.93
3855 | 107.23 | 96.54 | 396.89 | 727.68 | 285.48 | 1442.36 | 221.23 | 980.1 | 255.25 | 300.4 | 169.3 | 348.44 | 376 | 595.25 | 509.22
3856 | 102.97 | 98.16 | 400.08 | 712.29 | 279.83 | 1402.4 | 216.83 | 954.95 | 252.17 | 298.36 | 166.64 | 351.77 | 375.12 | 588.86 | 510.09
3857 | 102.48 | 100.26 | 396.25 | 708.37 | 278.39 | 1368.75 | 212.8 | 929.75 | 248.95 | 299.24 | 163.87 | 348.39 | 368.62 | 579.11 | 494.29
3858 | 106.48 | 104.61 | 389.69 | 705.2 | 277.27 | 1392.28 | 210.6 | 886 | 260.83 | 302.87 | 168.54 | 337.47 | 365.86 | 573.06 | 479.99
3859 | 134.27 | 122.22 | 443.2 | 793.59 | 321.14 | 1594.96 | 232.14 | 1046.43 | 292.11 | 349.56 | 194.94 | 416.43 | 394.07 | 619.07 | 551.35
3860 | 150.81 | 135.1 | 461.39 | 824.09 | 342.18 | 1667.45 | 227.98 | 1155.57 | 310.08 | 365.61 | 201.6 | 446.81 | 412.18 | 665.7 | 624.72
3861 | 141.52 | 128.93 | 446.87 | 799.26 | 330.71 | 1625.19 | 232.2 | 1079.54 | 290.28 | 358.13 | 199.23 | 454.06 | 414.26 | 664.15 | 630.6
3862 | 122.59 | 116.3 | 423.51 | 757.25 | 308.95 | 1510.77 | 222.56 | 970.84 | 275.45 | 339.6 | 193.91 | 462.08 | 424.6 | 671.19 | 647.95
3863 | 102.75 | 100.43 | 390.09 | 709.42 | 279.81 | 1362.9 | 209.32 | 885.34 | 260.29 | 315.54 | 185.3 | 445.71 | 426.15 | 675.34 | 634.87
3864 | 85.81 | 90.99 | 362.58 | 661.38 | 252.78 | 1225.53 | 198.45 | 818.71 | 245.8 | 291.04 | 175.61 | 417.97 | 407.24 | 656.59 | 597.9
3865 | 73.57 | 86.68 | 349.27 | 619.96 | 228.27 | 1139.23 | 174.32 | 741.54 | 225.39 | 271.34 | 165.88 | 407.16 | 401.92 | 641.13 | 572.06
3866 | 68.17 | 82.71 | 334.11 | 586.59 | 213.08 | 1067.46 | 176.4 | 717.15 | 218.55 | 257.61 | 161.02 | 389.02 | 387.51 | 611.1 | 541.24
3867 | 65.94 | 82.09 | 328.06 | 570.21 | 209.91 | 1034.14 | 180.23 | 697.36 | 225.61 | 249.47 | 157.59 | 383.81 | 381.09 | 604.25 | 540.55
3868 | 65.47 | 81.73 | 323.13 | 561.09 | 207.35 | 1023.39 | 179.81 | 694.25 | 233.73 | 243.93 | 154.46 | 367.36 | 371.15 | 590.39 | 525.89
3869 | 68.45 | 83.29 | 319.45 | 554.86 | 209.4 | 1038.66 | 181.51 | 711.03 | 237 | 243.44 | 154.23 | 357.85 | 369.86 | 579.25 | 508.2
3870 | 75.57 | 89.39 | 315.79 | 556.24 | 213.18 | 1036.47 | 179.55 | 729.98 | 239.81 | 241.37 | 153.77 | 358.77 | 358.2 | 553.28 | 482.02
3871 | 82.81 | 91.93 | 309.12 | 536.61 | 207.02 | 1071.8 | 173.19 | 752.8 | 238.91 | 235.22 | 151.4 | 328.67 | 343.61 | 529.06 | 455.98
3872 | 93.27 | 95.11 | 326.34 | 569.47 | 228.2 | 1208.3 | 184.32 | 819.54 | 253.28 | 256.51 | 160.45 | 311.81 | 349.02 | 541.2 | 456.98
3873 | 104.41 | 100.45 | 336.79 | 629.4 | 254.63 | 1368.08 | 200.46 | 891.34 | 254.22 | 280.66 | 172.33 | 309.03 | 353.11 | 553.31 | 454.43
3874 | 113.95 | 106.06 | 351.83 | 677.05 | 276.71 | 1507.71 | 213.3 | 963.95 | 259.95 | 298.68 | 179.07 | 317.66 | 368.29 | 556.13 | 457.22
3875 | 119.08 | 109.78 | 365.96 | 726.7 | 297.68 | 1610.16 | 217.51 | 1017.63 | 261.14 | 318.96 | 185.81 | 331.18 | 375.55 | 569.83 | 471.96
3876 | 119.77 | 114.94 | 379.07 | 752.18 | 311.65 | 1664.44 | 223.16 | 1051.24 | 267.67 | 329.48 | 188.42 | 346.97 | 381.11 | 591.26 | 482.31
3877 | 117.02 | 115.83 | 380.49 | 761.32 | 310.51 | 1684.38 | 223.26 | 1072.35 | 270.07 | 329.77 | 182.21 | 359.39 | 376.9 | 602.47 | 498.28
3878 | 110.81 | 111.52 | 374.2 | 758.74 | 308.81 | 1653 | 218.33 | 1043.79 | 268.75 | 324.83 | 179.7 | 371.03 | 379.13 | 605.23 | 516.32
3879 | 108.16 | 109.14 | 373.19 | 736.57 | 293.96 | 1580.77 | 208.61 | 1008.54 | 276.35 | 317.73 | 176.51 | 375.16 | 379.69 | 624.85 | 525.45
3880 | 106.16 | 110.91 | 391.04 | 722.77 | 289.93 | 1522.61 | 201.82 | 988.18 | 265.71 | 312.21 | 174.01 | 367.93 | 383.41 | 606.27 | 525.87
3881 | 106.6 | 111.97 | 382.68 | 713.38 | 287.37 | 1486.51 | 200.1 | 976.3 | 269.44 | 308.9 | 171.56 | 364.09 | 378.65 | 594.7 | 506.14
3882 | 110.68 | 116.68 | 386.27 | 729.57 | 289.12 | 1550.16 | 193.63 | 999.62 | 269.76 | 316.5 | 173.55 | 351.47 | 367.66 | 591.22 | 500.84
3883 | 139.77 | 139.2 | 438.5 | 804.16 | 334.5 | 1746.26 | 208.56 | 1109.18 | 292.42 | 359.17 | 199.5 | 414.91 | 395.06 | 631.18 | 559.31
3884 | 157.4 | 153.74 | 456.8 | 855.94 | 357.13 | 1819.1 | 207.01 | 1137.44 | 290.44 | 371.38 | 209.35 | 466.36 | 413.4 | 673.59 | 611.23
3885 | 146.52 | 144.28 | 439.04 | 849.41 | 339.02 | 1730.82 | 186.92 | 1080.92 | 281.87 | 362.46 | 207.03 | 480.66 | 428.36 | 676.21 | 633.41
3886 | 126.52 | 128.29 | 402.23 | 806.29 | 309.1 | 1576.6 | 203.47 | 1000.71 | 270.23 | 335.44 | 195.7 | 467.69 | 425.7 | 687.39 | 628.18
3887 | 101.59 | 109.41 | 364.41 | 734.81 | 272.77 | 1395.85 | 195.57 | 908.17 | 236.86 | 304.17 | 181.01 | 448.34 | 424.87 | 679.47 | 618.61
3888 | 82.13 | 98.26 | 332.1 | 652.64 | 244.67 | 1245.18 | 183.11 | 823.58 | 238.14 | 275.6 | 167.38 | 425.54 | 413.61 | 650.01 | 595.67
3889 | 71.38 | 92.13 | 316.16 | 627.27 | 228.44 | 1153.24 | 175.88 | 765 | 237.07 | 256.57 | 163.76 | 380.77 | 403.45 | 648.73 | 563.91
3890 | 67.28 | 88.52 | 292.05 | 597.37 | 218.43 | 1099.78 | 174.73 | 742.24 | 233.01 | 246.13 | 158.85 | 370.3 | 390.32 | 634.54 | 540.96
3891 | 65.96 | 87.47 | 277.69 | 592.29 | 215.77 | 1077.67 | 173.46 | 733.82 | 227.88 | 240.49 | 155.04 | 367.63 | 370.48 | 616.85 | 515.59
3892 | 66.19 | 87.2 | 272.39 | 579.08 | 214.9 | 1091.54 | 171.94 | 756.03 | 232.91 | 237.69 | 153.23 | 353.93 | 361.99 | 600.99 | 504.3
3893 | 74.26 | 91.23 | 282.44 | 590.63 | 225.33 | 1247.73 | 173.86 | 828.41 | 239.94 | 243.38 | 156.05 | 351.67 | 355.21 | 581.58 | 492.55
3894 | 103.13 | 109.88 | 315.29 | 630.3 | 253.55 | 1531.59 | 181 | 921.9 | 259.38 | 256.21 | 159.66 | 344.95 | 341.5 | 571.13 | 471.06
3895 | 118.9 | 118.17 | 324.92 | 658.19 | 274.17 | 1632.71 | 183.53 | 1022.89 | 265.87 | 270.68 | 163.37 | 317.34 | 331.27 | 549.86 | 428.73
3896 | 110.01 | 113.39 | 347.54 | 734.63 | 292.8 | 1738.78 | 197.81 | 1104.28 | 272.95 | 316.49 | 183.27 | 330.22 | 358.26 | 585.45 | 438.33
3897 | 113.45 | 115.28 | 378.72 | 815.2 | 307.6 | 1864.9 | 209.63 | 1176.96 | 280.11 | 357.29 | 203.38 | 347.74 | 383.42 | 643.76 | 461.76
3898 | 113.07 | 118.71 | 384.03 | 871.68 | 323.13 | 1922.61 | 222.62 | 1213.04 | 298.12 | 380.3 | 216.93 | 366.11 | 390.72 | 687.87 | 481.08
3899 | 117.06 | 121.58 | 421.57 | 918.89 | 354.85 | 1983.5 | 235.64 | 1253.66 | 283.35 | 402.86 | 223.53 | 372.74 | 415.02 | 714.4 | 495.3
3900 | 121.57 | 124.8 | 435.88 | 968.57 | 367.78 | 2024.14 | 245.15 | 1379.74 | 292.97 | 414.66 | 230.07 | 388.18 | 426.02 | 730.67 | 517.89
3901 | 115.32 | 123.28 | 422.65 | 963.57 | 357.49 | 2003.35 | 246.17 | 1323.71 | 290.39 | 390.06 | 209.98 | 379.68 | 425.06 | 722.05 | 530.74
3902 | 112.59 | 122.15 | 419.88 | 972.31 | 357.35 | 1966.3 | 252.02 | 1341.75 | 288.12 | 395.91 | 222.57 | 407.54 | 434.64 | 749.55 | 567.01
3903 | 117.37 | 125.76 | 435.52 | 994.58 | 360.83 | 1960.41 | 260.56 | 1308.12 | 293.74 | 417.04 | 237.75 | 418.64 | 452.06 | 769.94 | 593.11
3904 | 117.58 | 127.36 | 430.39 | 1002.2 | 359.78 | 1940.45 | 257.25 | 1316.01 | 313.69 | 418.06 | 237.85 | 417.7 | 448.17 | 768.56 | 583.5
3905 | 118.39 | 129.76 | 424.13 | 989.89 | 356.14 | 1923.95 | 250.45 | 1323.67 | 303.68 | 412.38 | 232.93 | 410.83 | 437.68 | 743.36 | 570.02
3906 | 122.05 | 130.85 | 413.31 | 937.02 | 349.9 | 1893.82 | 238.32 | 1158.22 | 295.36 | 399.61 | 224.76 | 393.6 | 416.71 | 701.4 | 541.71
3907 | 148.54 | 152.45 | 452.37 | 967.99 | 382.4 | 2046.66 | 250.29 | 1291.16 | 334.12 | 423.67 | 235.16 | 436.61 | 422.76 | 705.34 | 581.84
3908 | 165.23 | 166.11 | 478.39 | 1003.79 | 407.67 | 2113.96 | 261.14 | 1356.2 | 342.56 | 429.86 | 238.86 | 488.82 | 450.33 | 742.48 | 627.09
3909 | 151.03 | 158.86 | 458.75 | 965.97 | 384.97 | 2034.95 | 256.08 | 1335.2 | 343.4 | 411.98 | 234.02 | 489.69 | 454.76 | 753.62 | 639.02
3910 | 132.44 | 141.89 | 422.73 | 894.18 | 351.24 | 1852.96 | 240.77 | 1262.53 | 325.37 | 385.39 | 223 | 484.23 | 468.62 | 752.58 | 649.66
3911 | 108.71 | 121.09 | 389.66 | 808.25 | 312.6 | 1603.48 | 222.54 | 1026.77 | 277.64 | 348.61 | 207.99 | 460.44 | 455.65 | 738.53 | 637.02
3912 | 87.06 | 105.96 | 359.95 | 729.57 | 264.79 | 1381.54 | 204.81 | 899.72 | 263.86 | 310.55 | 190.74 | 436.59 | 437.41 | 698.27 | 603.83
3913 | 74.47 | 97.96 | 327.34 | 673.14 | 240.33 | 1278.41 | 192.63 | 825.54 | 243.32 | 282.34 | 176.66 | 398.39 | 401.54 | 659.31 | 566.99
3914 | 69.59 | 94.5 | 309.24 | 644.63 | 229.84 | 1210.7 | 187.28 | 789.44 | 247.08 | 269.61 | 169.46 | 382.24 | 392.16 | 635.39 | 547.07
3915 | 67.69 | 92.09 | 299.67 | 628.68 | 223.74 | 1191.23 | 184.41 | 778.46 | 243.35 | 261.1 | 165.87 | 372.27 | 381.44 | 618.28 | 530
3916 | 67.69 | 92.48 | 292.83 | 621.7 | 224.1 | 1208.33 | 187.85 | 794.94 | 260.66 | 256.07 | 163 | 362.93 | 366.5 | 604.29 | 514.98
3917 | 72.5 | 98.12 | 305.31 | 633.44 | 226.28 | 1341.14 | 187.68 | 865.13 | 254.46 | 258.87 | 163.95 | 360.42 | 358.48 | 598.63 | 495.18
3918 | 93.9 | 114.38 | 324.39 | 680.26 | 247.36 | 1612.31 | 182.01 | 956.91 | 282.44 | 268.3 | 167.41 | 354.29 | 345.67 | 582.6 | 468.2
3919 | 111.9 | 122.58 | 326.87 | 704.23 | 270.14 | 1720.94 | 192.4 | 987.08 | 295.61 | 277.18 | 166.22 | 324.11 | 344.57 | 569.3 | 437.04
3920 | 110.04 | 117.98 | 355.3 | 777.21 | 293.45 | 1835.53 | 203.3 | 1101.74 | 286.05 | 322.17 | 185.09 | 328.11 | 359.64 | 610.42 | 448.02
3921 | 113.1 | 118.63 | 377.83 | 864.1 | 311.62 | 1941.35 | 213.88 | 1187.3 | 290.37 | 360.62 | 202.57 | 354.42 | 388.38 | 663.48 | 471.94
3922 | 115.48 | 121.15 | 392.05 | 919.59 | 328.65 | 1978.5 | 220.18 | 1280.55 | 304.29 | 378.37 | 209.52 | 366.1 | 404.55 | 683.95 | 488.78
3923 | 117.82 | 125.36 | 409.13 | 968.04 | 347.94 | 2033.36 | 224.97 | 1366.96 | 289.34 | 395.78 | 216.11 | 382.36 | 417.4 | 713.38 | 506.57
3924 | 120.96 | 127.35 | 420.01 | 997.54 | 360.65 | 2061.66 | 233.48 | 1359.59 | 301.37 | 400.57 | 217.06 | 396.86 | 430.59 | 723.83 | 528
3925 | 113.12 | 125.55 | 408.52 | 978.6 | 343.27 | 2031.43 | 228.71 | 1326.31 | 304.39 | 376.28 | 197.78 | 391.01 | 434.33 | 714.78 | 534.04
3926 | 111.68 | 123.71 | 417.69 | 989.17 | 338.67 | 1984.18 | 230.92 | 1337.37 | 289.17 | 381.39 | 210.1 | 411.59 | 446.86 | 753.98 | 574.92
3927 | 116.59 | 127.32 | 430.18 | 996.53 | 344.66 | 1987.45 | 232.97 | 1358.41 | 297.46 | 398.36 | 228.19 | 430.43 | 457.65 | 774.29 | 599.07
3928 | 117.57 | 129.76 | 435.44 | 1004.79 | 345.39 | 1998.63 | 230.6 | 1308.25 | 285.8 | 400.91 | 227.73 | 431.64 | 455.73 | 753.62 | 600.05
3929 | 118.92 | 130.88 | 429.66 | 989.01 | 345.08 | 1976.11 | 228.07 | 1296.26 | 301.9 | 394.15 | 221.96 | 418.45 | 443.04 | 753.46 | 580.01
3930 | 122.94 | 133.03 | 425.58 | 961.81 | 342.01 | 1939.38 | 225.44 | 1291.97 | 317.49 | 381.75 | 213.63 | 395 | 421.81 | 711.58 | 556.05
3931 | 149.96 | 154.17 | 469.07 | 992.83 | 375.61 | 2100.66 | 237.92 | 1359.64 | 347.12 | 418.5 | 228.69 | 442.56 | 427.14 | 721.34 | 594.08
3932 | 165.41 | 167.19 | 477.91 | 1010.59 | 390.93 | 2142.96 | 232.82 | 1367.43 | 347.77 | 424.8 | 232.74 | 485.62 | 450.65 | 744.06 | 632.32
3933 | 152.13 | 158.2 | 455.4 | 972.28 | 373.36 | 2038.17 | 224.25 | 1291.61 | 328.99 | 404.22 | 226.4 | 490.73 | 455.07 | 739.13 | 652.05
3934 | 130.64 | 141.66 | 422.13 | 906.62 | 342.09 | 1847.73 | 218.15 | 1158.87 | 305.88 | 372.16 | 216.96 | 486.65 | 464.62 | 753.17 | 663.09
3935 | 105.19 | 122.34 | 384.67 | 828.39 | 296.52 | 1593.81 | 200.99 | 1120.24 | 282.19 | 335.28 | 202.84 | 463.67 | 463.27 | 729.68 | 643.1
3936 | 83.9 | 106.76 | 343.61 | 739.04 | 256.09 | 1412.36 | 183.65 | 976.1 | 261.49 | 301.89 | 187.32 | 432.73 | 433.42 | 698.58 | 614.78
3937 | 71.3 | 100.14 | 316.63 | 682.96 | 230.33 | 1278.39 | 174.46 | 842.02 | 251.23 | 280.02 | 176.12 | 395.85 | 411.35 | 660.24 | 587.41
3938 | 67.51 | 96.18 | 308.11 | 651.31 | 217.58 | 1225.1 | 173.24 | 805.96 | 252.86 | 267.39 | 170.45 | 384.33 | 398.63 | 625.28 | 566.41
3939 | 64.92 | 95.65 | 293.42 | 643.34 | 211.29 | 1200.35 | 171.11 | 798.42 | 246.33 | 256.75 | 166.21 | 377.41 | 386.71 | 620.04 | 547.9
3940 | 64.52 | 96.44 | 296.65 | 636.14 | 211.4 | 1218.89 | 157.96 | 813.72 | 235.13 | 250.45 | 162.86 | 368.47 | 373.42 | 608.23 | 531.02
3941 | 67.93 | 103.94 | 302.1 | 653.61 | 218.7 | 1353.37 | 174.72 | 875.27 | 241.45 | 252.82 | 163.35 | 364.46 | 364.6 | 592.39 | 522.45
3942 | 96.23 | 114.3 | 328.44 | 685.37 | 244.75 | 1622.53 | 182.04 | 963.69 | 275.38 | 261.44 | 167.26 | 357.74 | 354.44 | 585.78 | 486.05
3943 | 115.98 | 124.47 | 335.71 | 719.04 | 266.75 | 1737.67 | 177.79 | 1016.08 | 289.53 | 273.31 | 167.41 | 328 | 344.3 | 576.36 | 448
3944 | 113.43 | 120.86 | 368.64 | 780.31 | 290.89 | 1845.61 | 189.33 | 1156.56 | 283.63 | 316.15 | 183.5 | 336.76 | 369.44 | 620.12 | 465.34
3945 | 116.05 | 120.54 | 392.89 | 872.63 | 315.2 | 1966.66 | 207.31 | 1232.43 | 282.07 | 353.42 | 199.64 | 354.42 | 395.75 | 682.77 | 496.68
3946 | 117.06 | 124.25 | 412.03 | 922.97 | 331.2 | 2009.4 | 219.65 | 1275.75 | 280.67 | 371.63 | 206.89 | 370.65 | 413.35 | 712.55 | 517.24
3947 | 119.82 | 128.12 | 431.45 | 971.44 | 350.97 | 2067.01 | 231.78 | 1340.58 | 286.65 | 385.9 | 213.73 | 382.59 | 426.85 | 734.87 | 534.46
3948 | 123.09 | 131.39 | 440.63 | 1018.29 | 363.66 | 2098.37 | 240.37 | 1377.32 | 294.16 | 392.1 | 212.01 | 393.8 | 435.41 | 756.65 | 550.35
3949 | 114.27 | 128.69 | 427.79 | 989.78 | 351.36 | 2062.06 | 235.83 | 1368.5 | 279.08 | 370.85 | 187.75 | 392.78 | 430.56 | 736.7 | 546.72
3950 | 112.29 | 126.7 | 429.55 | 996.77 | 343.71 | 1995.23 | 235.72 | 1336.84 | 269.7 | 379.22 | 194.01 | 410.04 | 447.89 | 758.37 | 581.04
3951 | 117.17 | 128.34 | 440.71 | 1013.27 | 346.19 | 1994.8 | 244.57 | 1334.22 | 282.36 | 398.46 | 205.06 | 427.13 | 458.37 | 771.99 | 609.44
3952 | 118.15 | 129.99 | 444.22 | 1012.54 | 344.5 | 1986.84 | 248.12 | 1330.51 | 280.65 | 400.01 | 207.67 | 435.2 | 454.63 | 776.94 | 601.09
3953 | 118.28 | 132.91 | 441.56 | 984.98 | 342.4 | 1954.81 | 246.67 | 1308.64 | 297.33 | 396.26 | 204.96 | 422.25 | 442.33 | 745.67 | 587.58
3954 | 125.49 | 136.9 | 435.71 | 950.45 | 342.4 | 1906.13 | 239.14 | 1260.96 | 300.07 | 383.83 | 200.03 | 403.57 | 424.5 | 698.31 | 550.6
3955 | 152.71 | 155.45 | 472.54 | 972.02 | 372.53 | 2056.92 | 246.56 | 1311.33 | 330.29 | 408.18 | 215.92 | 452.39 | 431.54 | 723.05 | 588.98
3956 | 164.75 | 163.78 | 485.89 | 995.68 | 383.3 | 2128.55 | 242.33 | 1325.71 | 340.49 | 413.23 | 220.18 | 496.2 | 442.96 | 743.9 | 628.69
3957 | 151.31 | 155.31 | 465.9 | 962.99 | 368.03 | 2045.57 | 243.14 | 1245.95 | 330.84 | 394.41 | 214.77 | 497.77 | 462 | 755.2 | 663.2
3958 | 129.58 | 137.13 | 431.33 | 883.34 | 337.72 | 1843.3 | 231.54 | 1127.18 | 299.38 | 364.31 | 205.01 | 497.28 | 458.48 | 760.28 | 661.44
3959 | 105.65 | 118.83 | 396 | 806.12 | 295.99 | 1616.8 | 213.73 | 1036.24 | 274.36 | 328.89 | 190.38 | 473.43 | 457.9 | 727.78 | 653.01
3960 | 84.73 | 105.6 | 357.76 | 716.19 | 255.43 | 1415.15 | 195.78 | 840.21 | 243.33 | 295.81 | 173.25 | 439 | 437.56 | 691.86 | 607.12
3961 | 73.28 | 98.02 | 326.45 | 657.93 | 229.75 | 1303.99 | 181.16 | 884.13 | 245.72 | 274.01 | 163.08 | 398.46 | 414.18 | 663.66 | 571.61
3962 | 68.34 | 95.43 | 319.04 | 623.01 | 218.03 | 1240.13 | 175.25 | 807.12 | 244.02 | 261.03 | 156.93 | 387.09 | 388.3 | 644.04 | 551.69
3963 | 66.61 | 93.97 | 317.24 | 625.28 | 209.81 | 1186.85 | 175.74 | 781.1 | 239.86 | 252.4 | 153.44 | 377.86 | 381.26 | 622.57 | 527.04
3964 | 66.34 | 94.02 | 312.23 | 636.23 | 209.23 | 1218.84 | 178.02 | 796.73 | 238.78 | 248.87 | 152.19 | 368.47 | 368.13 | 608.67 | 512.14
3965 | 71.12 | 99.38 | 317.25 | 641.28 | 218.42 | 1344.37 | 180.87 | 823.65 | 245.68 | 252.52 | 154.42 | 365.89 | 365.41 | 597.96 | 512.53
3966 | 92.74 | 113.13 | 331.12 | 673.93 | 243.13 | 1564.77 | 185.39 | 856.76 | 265.69 | 257.66 | 156.59 | 361.23 | 349.13 | 589.98 | 489.34
3967 | 113.29 | 121.03 | 337.44 | 684.02 | 274.23 | 1717.5 | 184.7 | 1000.79 | 278.17 | 269.9 | 159.26 | 331.15 | 335.34 | 567.98 | 448.11
3968 | 111.95 | 119.09 | 366.45 | 764.51 | 299.41 | 1854.94 | 193.37 | 1151.68 | 273.2 | 313.22 | 179.82 | 343.5 | 356.81 | 604.57 | 451.04
3969 | 113.78 | 120.21 | 390.92 | 850.39 | 323.5 | 1949.86 | 197.51 | 1272.33 | 276.97 | 352.47 | 197.56 | 362.49 | 386.5 | 667.93 | 467.67
3970 | 115.2 | 124.09 | 403.36 | 905.34 | 338.57 | 2005.74 | 212.78 | 1238.59 | 276.6 | 376.88 | 207.43 | 378.29 | 401 | 696.24 | 489.9
3971 | 116.44 | 128.1 | 420.42 | 957.73 | 366.02 | 2051.06 | 222.32 | 1352.13 | 282.23 | 398.98 | 218.07 | 392.45 | 418.82 | 716.82 | 518.5
3972 | 120.03 | 131.14 | 432.14 | 985.67 | 373.83 | 2085.27 | 225.16 | 1380.66 | 291.18 | 406.4 | 220.29 | 402.74 | 417.78 | 747.13 | 530.33
3973 | 112.78 | 127.52 | 420.1 | 964.4 | 365.85 | 2061.55 | 228.77 | 1394.86 | 276.92 | 386.86 | 204.71 | 396.73 | 430.14 | 732.85 | 538.9
3974 | 111.76 | 127.09 | 422.59 | 965.37 | 358.94 | 2015.91 | 231.61 | 1333.86 | 279.72 | 398.8 | 219.57 | 419.07 | 440.57 | 760.37 | 582.35
3975 | 116.22 | 127.66 | 430.6 | 1005.72 | 367.71 | 2000.52 | 237.92 | 1356.06 | 288.05 | 416.72 | 234.88 | 438.78 | 442.12 | 782.63 | 607.61
3976 | 117.09 | 129.75 | 426.47 | 1000.54 | 361.01 | 1985.61 | 231.65 | 1331.75 | 325.51 | 404.35 | 232.48 | 439.91 | 445.69 | 778.11 | 607.1
3977 | 117.58 | 129.04 | 419.47 | 979.33 | 352.82 | 1953.37 | 231.19 | 1291.71 | 289.55 | 390.74 | 225.95 | 425.12 | 425.8 | 742.57 | 580.17
3978 | 122.81 | 128.55 | 422.25 | 936.2 | 350.06 | 1898.24 | 224.25 | 1273.64 | 293.78 | 376.86 | 217.34 | 407.7 | 405.86 | 718.06 | 555.07
3979 | 148.11 | 148.4 | 465.48 | 965.94 | 376.4 | 2033.34 | 238.6 | 1327.62 | 322.65 | 402.05 | 226.57 | 459.59 | 420.57 | 723.6 | 600.08
3980 | 160.77 | 164.05 | 485.41 | 981.01 | 387.64 | 2073.82 | 239.54 | 1327.72 | 328.48 | 400.61 | 227.14 | 503.73 | 439.81 | 748.38 | 623.08
3981 | 148.08 | 157.78 | 469.66 | 952.25 | 386.12 | 1994.37 | 224.59 | 1249.42 | 314.64 | 384.57 | 219.5 | 510.59 | 441.22 | 748.64 | 669.53
3982 | 131.34 | 144.43 | 431.11 | 893.12 | 355.14 | 1835.67 | 219.06 | 1142.19 | 298.35 | 358.61 | 210.12 | 504.44 | 442.19 | 755.11 | 665.69
3983 | 109.2 | 125.75 | 393.92 | 818.85 | 314.92 | 1627.47 | 204.09 | 1064.88 | 280.55 | 325.44 | 198.84 | 481.51 | 434.84 | 744.79 | 639.87
3984 | 89.21 | 111 | 355.56 | 752.92 | 279.37 | 1444.94 | 185.35 | 1081.32 | 252.92 | 292.78 | 185.03 | 450.88 | 422.15 | 694.37 | 605.98
3985 | 77.39 | 99.85 | 292.5 | 688.37 | 254.11 | 1309.56 | 171.25 | 858.75 | 238.69 | 271.48 | 177.57 | 397.89 | 405.58 | 663.15 | 571.87
3986 | 72.04 | 95.02 | 295.08 | 664.78 | 231.78 | 1247.28 | 167.48 | 813.26 | 239.68 | 258.72 | 171.13 | 382.2 | 388.57 | 653.07 | 548.76
3987 | 69.21 | 92.56 | 288.13 | 644.2 | 226.81 | 1214.63 | 165.21 | 796.79 | 240.13 | 251.13 | 165.86 | 370.34 | 385.81 | 622.87 | 529.04
3988 | 68.81 | 92 | 283.24 | 641.54 | 224.31 | 1213.36 | 162.42 | 799.45 | 229.34 | 246.49 | 163.07 | 361.77 | 372.87 | 608.66 | 518.28
3989 | 70.9 | 94.57 | 285.68 | 642.8 | 227.41 | 1258.61 | 165.65 | 849.26 | 241.75 | 248.51 | 163.57 | 356.01 | 360.42 | 594.48 | 508.56
3990 | 80.59 | 102.57 | 287.04 | 647.08 | 239.07 | 1338.31 | 169.37 | 893.28 | 248.5 | 247.54 | 162.2 | 349.53 | 354.97 | 585.18 | 470.47
3991 | 101.38 | 107.57 | 297.36 | 644.98 | 252.41 | 1477.84 | 165.89 | 970.09 | 253.14 | 254.6 | 164.53 | 322.52 | 341.78 | 566.43 | 442.48
3992 | 105.78 | 114.9 | 349.4 | 712.24 | 292.46 | 1665.79 | 176.45 | 1002.44 | 253.87 | 289.42 | 183.39 | 327.34 | 357.09 | 599.37 | 444.39
3993 | 112.04 | 120.75 | 393.39 | 795.07 | 319.09 | 1825.92 | 182.07 | 1101.03 | 279.8 | 324.04 | 204.52 | 345.87 | 378.09 | 640.22 | 470.9
3994 | 125.01 | 123.81 | 413.49 | 857.96 | 337.15 | 1911.27 | 194.27 | 1195.08 | 296.34 | 348.95 | 215.6 | 358.89 | 400.16 | 663.41 | 483.82
3995 | 122.77 | 127.46 | 427.39 | 909.16 | 353.22 | 1977.28 | 211.25 | 1217.24 | 282.29 | 369.96 | 223.24 | 369.63 | 409.91 | 687.92 | 497.72
3996 | 122.7 | 129.56 | 437.32 | 947.8 | 368.13 | 2010.02 | 229.36 | 1280.07 | 281.47 | 381.65 | 223.73 | 382.51 | 415.14 | 701.4 | 515.39
3997 | 120.42 | 128.49 | 430.97 | 930.37 | 357.99 | 1967.26 | 226.64 | 1268.13 | 279.84 | 375.36 | 214.44 | 384.23 | 414.94 | 690.48 | 529.36
3998 | 114.21 | 124.78 | 422.13 | 902.52 | 347 | 1883.69 | 221.39 | 1212.66 | 273.03 | 367.35 | 208.88 | 392.26 | 414.22 | 697.45 | 542.41
3999 | 111.84 | 121.02 | 424.7 | 874.81 | 338.91 | 1783.63 | 218.3 | 1241 | 295.82 | 365.56 | 207.43 | 399.4 | 414.99 | 697.6 | 558.92
4000 | 111.71 | 120.64 | 417.96 | 868.07 | 333.46 | 1733.41 | 222.9 | 1230.72 | 288.18 | 362.89 | 205.17 | 399.54 | 409.64 | 684.48 | 553.68
4001 | 111.25 | 119.87 | 410.4 | 848.37 | 320.21 | 1689.9 | 222.85 | 1127.62 | 290.11 | 354.04 | 197.2 | 393.69 | 400.04 | 669.13 | 540.73
4002 | 115.31 | 123.1 | 403.72 | 843.84 | 320.9 | 1669.97 | 219.69 | 1033.63 | 278.22 | 350.69 | 193.03 | 381.91 | 388.94 | 647.31 | 511.72
4003 | 139.99 | 143.62 | 456.95 | 904.34 | 355.48 | 1821.59 | 234 | 1133.37 | 309.54 | 389.67 | 213.07 | 428.12 | 404.98 | 682.32 | 572.5
4004 | 155.22 | 156.39 | 475.02 | 934.45 | 377.43 | 1895.5 | 235.99 | 1235.53 | 316.2 | 400.14 | 221.66 | 483.92 | 423.4 | 696.59 | 622.68
4005 | 143.76 | 147.71 | 457.43 | 900.68 | 354.3 | 1829.47 | 231.29 | 1185.6 | 300.91 | 384.02 | 214.54 | 490.52 | 419.78 | 710.74 | 625.31
4006 | 124.85 | 132.53 | 425.95 | 840.79 | 329.78 | 1694.25 | 221.16 | 1178.01 | 284.45 | 358.85 | 204.23 | 489.33 | 421.62 | 701.02 | 636.28
4007 | 103.73 | 114.76 | 394.87 | 778.68 | 298.95 | 1478.69 | 206.26 | 1004.91 | 264.53 | 332.01 | 195.82 | 478.04 | 418.6 | 690.98 | 630.12
4008 | 85.79 | 100.27 | 351.42 | 702.7 | 268.94 | 1329.33 | 192.44 | 845.6 | 243.11 | 305.25 | 185.27 | 457.89 | 416.38 | 679.22 | 605.75
4009 | 74.62 | 91.61 | 330.76 | 647.98 | 239.46 | 1202.59 | 183.56 | 797.98 | 234.24 | 280.19 | 174.31 | 416.03 | 398.16 | 640.78 | 575.72
4010 | 68.51 | 86.92 | 320.29 | 612.03 | 224.92 | 1129.39 | 175.86 | 754.38 | 231.85 | 261.2 | 163.63 | 399.35 | 386.11 | 618.15 | 557.84
4011 | 65.33 | 84.22 | 308.86 | 594.23 | 218.88 | 1082.89 | 175.2 | 731.98 | 226.74 | 252.33 | 158.47 | 385.67 | 379.6 | 604.7 | 541.09
4012 | 64.35 | 82.36 | 303.34 | 573.12 | 214.18 | 1064.9 | 174.24 | 728.71 | 225.56 | 246.02 | 154.37 | 374.95 | 368.93 | 590.88 | 528.07
4013 | 65.63 | 82.07 | 309.83 | 560.83 | 212.39 | 1075.75 | 173.47 | 730.21 | 230.66 | 244 | 154.18 | 368.2 | 357.49 | 582.91 | 515.19
4014 | 72.18 | 85.36 | 306.67 | 556.15 | 214.59 | 1085.5 | 170.99 | 745.52 | 231.12 | 236.41 | 152.71 | 356.18 | 343.73 | 557.65 | 487.07
4015 | 82.96 | 88.02 | 306.43 | 528.67 | 215.19 | 1126.37 | 168.81 | 765.6 | 226.18 | 235.6 | 152.47 | 331 | 336.79 | 536.58 | 458.03
4016 | 94.95 | 94.56 | 325.73 | 565.42 | 238.43 | 1257.22 | 178.28 | 826.95 | 236.57 | 254.1 | 159.58 | 325.82 | 335.62 | 542.95 | 447.26
4017 | 106.55 | 98.98 | 341.16 | 609.67 | 259 | 1410.44 | 183.17 | 895.88 | 250.13 | 271.67 | 164.82 | 322.81 | 351.2 | 552.88 | 460.18
4018 | 114.1 | 100.61 | 360.21 | 661.52 | 266.74 | 1534 | 186.1 | 950.36 | 251.53 | 290.13 | 170.31 | 324.26 | 356.59 | 568.97 | 460.37
4019 | 116.13 | 102.9 | 371.93 | 708.15 | 283.11 | 1592.98 | 191.8 | 996.77 | 255.48 | 311.43 | 177.23 | 339.43 | 363.63 | 594.56 | 478.01
4020 | 115.77 | 104.93 | 381.8 | 739.59 | 306.31 | 1603.49 | 198.53 | 1018.56 | 265.51 | 322.19 | 182.29 | 355.11 | 365.02 | 614.81 | 491.8
4021 | 113.61 | 103.51 | 374.42 | 740.32 | 305.49 | 1602.68 | 198.07 | 1044.89 | 259.02 | 319.43 | 180.14 | 361.12 | 369.5 | 617.29 | 507.67
4022 | 105.83 | 100.07 | 365.75 | 734.73 | 298.96 | 1502.64 | 196.5 | 1006.25 | 251.34 | 317.54 | 183.2 | 376.95 | 376.13 | 621.81 | 524.95
4023 | 100.93 | 98.8 | 366.57 | 720.23 | 291.63 | 1438.47 | 189.37 | 983.84 | 251.11 | 315.94 | 186 | 386.81 | 378.07 | 622.07 | 541.79
4024 | 96.7 | 97.12 | 361.27 | 701.32 | 281.26 | 1405.13 | 191.33 | 961.76 | 247.78 | 311.77 | 182.29 | 374.49 | 374.9 | 617.52 | 536.86
4025 | 97.1 | 98.63 | 367.2 | 699.92 | 286.24 | 1394.74 | 194.22 | 955.34 | 245.98 | 312.79 | 181.53 | 373.08 | 375.72 | 604.62 | 519.86
4026 | 102.06 | 103.79 | 367.79 | 705.46 | 290.97 | 1438.05 | 196.6 | 894.3 | 259.09 | 319.75 | 177.22 | 363.21 | 369.05 | 589.25 | 503.4
4027 | 128.32 | 124.81 | 418.51 | 783.55 | 326.93 | 1630.76 | 217.38 | 975.23 | 291.54 | 358.16 | 197.19 | 417.88 | 391.1 | 626.22 | 555.07
4028 | 149.46 | 140.12 | 437.92 | 823.07 | 350.12 | 1735.75 | 222.75 | 1125.77 | 308.93 | 367.58 | 209.76 | 463.84 | 410.94 | 665.62 | 615.66
4029 | 139.47 | 132.04 | 416.71 | 809.46 | 333.41 | 1702.61 | 216.7 | 1088.38 | 288.51 | 352.48 | 207.49 | 476.72 | 419.46 | 686.52 | 627.41
4030 | 118.73 | 115.93 | 389.36 | 769.22 | 318.45 | 1567.74 | 202.38 | 1137.94 | 272.8 | 331.08 | 202.11 | 470.15 | 425.19 | 697.14 | 631.36
4031 | 95.74 | 102.2 | 358.81 | 724.63 | 284.53 | 1389.72 | 185.35 | 981.58 | 257.46 | 303.18 | 192.56 | 451.29 | 423.22 | 691.06 | 634.84
4032 | 78.7 | 92.1 | 329.1 | 669.69 | 254.56 | 1254.64 | 175.27 | 845.07 | 242.82 | 277.02 | 180.6 | 425.45 | 413.19 | 664.64 | 598.76
4033 | 69.41 | 84.97 | 310.92 | 634.59 | 238.22 | 1159.54 | 168.87 | 799.5 | 221.51 | 258.35 | 170.41 | 404.97 | 396.01 | 658.62 | 569.74
4034 | 65.54 | 78.91 | 300.49 | 607.39 | 226.48 | 1108.46 | 168.01 | 766.48 | 214.53 | 247.98 | 163.63 | 387.13 | 385.43 | 630.43 | 552.2
4035 | 63.59 | 80.47 | 295.66 | 596.23 | 216.22 | 1086.08 | 168.48 | 752.21 | 222.46 | 241.6 | 159 | 370.14 | 375.15 | 614.98 | 533.74
4036 | 64.09 | 79.1 | 293.37 | 594.41 | 209.64 | 1101.24 | 167.6 | 755.72 | 230.33 | 238.24 | 156.72 | 358.89 | 366.15 | 604.14 | 522.03
4037 | 69.14 | 87.51 | 298.4 | 601.11 | 215.35 | 1209.13 | 163.18 | 782.33 | 234.15 | 241.54 | 157.61 | 349.37 | 355.25 | 605.11 | 512.71
4038 | 91.14 | 99.21 | 303.98 | 643.86 | 235.36 | 1396.41 | 175.52 | 847.09 | 239.48 | 248.18 | 156.64 | 350.94 | 344.19 | 582.61 | 478.82
4039 | 109.01 | 105.54 | 314.83 | 679.6 | 262.4 | 1575.28 | 177.01 | 978.31 | 240.4 | 259.65 | 161.37 | 311.54 | 335.31 | 571.55 | 448.89
4040 | 107.75 | 106.16 | 351.07 | 772.97 | 291.33 | 1759.22 | 191.7 | 1131.06 | 258.8 | 302.88 | 183.88 | 325.85 | 362.12 | 609.36 | 465.72
4041 | 110.06 | 114 | 369.61 | 864.26 | 319.64 | 1885.25 | 206.43 | 1221.24 | 264.33 | 344.49 | 207.07 | 344.64 | 392.41 | 666.7 | 487.46
4042 | 113.26 | 117.27 | 392.61 | 924.52 | 333.05 | 1960.22 | 211.94 | 1277.88 | 271.7 | 364.7 | 219.07 | 356.62 | 404.41 | 696.3 | 508.01
4043 | 117.85 | 118.01 | 410.68 | 983.57 | 361.7 | 2039.56 | 220.17 | 1355.52 | 282.76 | 388.68 | 227.87 | 377.47 | 417.34 | 718.48 | 530.11
4044 | 122.38 | 125.55 | 424.08 | 1021.88 | 382.65 | 2079.71 | 223.45 | 1386.59 | 295.81 | 400.59 | 230.13 | 390.95 | 431.81 | 736.65 | 550.28
4045 | 114.54 | 123.47 | 404.74 | 994.22 | 368.87 | 2072.57 | 219.99 | 1381.89 | 288.5 | 381.8 | 213.32 | 391.45 | 431.86 | 720.53 | 551.1
4046 | 110.79 | 118.02 | 409.41 | 1000.79 | 361.34 | 2022.05 | 220.61 | 1361.46 | 285.45 | 388.79 | 221.13 | 408.38 | 442.08 | 739.24 | 578.44
4047 | 114.2 | 123.25 | 421.7 | 1022.15 | 360.7 | 2008.73 | 224.88 | 1347.51 | 299.51 | 406.85 | 232.83 | 432.5 | 450.81 | 754.18 | 588.93
4048 | 113.2 | 129.56 | 419.71 | 1015.22 | 357.97 | 1967.28 | 225.23 | 1340.98 | 289.18 | 405.71 | 232.48 | 427.94 | 445.01 | 761.36 | 577.62
4049 | 114.88 | 125.65 | 413.21 | 997.46 | 356.63 | 1927.48 | 222.73 | 1309.3 | 294.5 | 397.48 | 227.19 | 418.08 | 428.98 | 720.92 | 556.64
4050 | 121.19 | 130.4 | 413.81 | 964.01 | 355.31 | 1888.57 | 219.61 | 1337.22 | 297.48 | 387.29 | 221 | 395.24 | 411.12 | 695.5 | 534.87
4051 | 150.84 | 155.81 | 459.29 | 981.48 | 383.38 | 2049.29 | 235.47 | 1374.42 | 324.72 | 409.6 | 231.27 | 433 | 418.34 | 704.5 | 573.97
4052 | 163.6 | 164.03 | 469.54 | 996.41 | 403.44 | 2109.52 | 237.92 | 1356.49 | 328.16 | 408.71 | 230.6 | 474.04 | 443.16 | 723.95 | 615.98
4053 | 150.34 | 157.65 | 447.92 | 967.55 | 383.4 | 2016.46 | 230.36 | 1270.68 | 322.02 | 390.01 | 223.78 | 484.23 | 446.31 | 750.71 | 631.06
4054 | 127.99 | 139.24 | 413.72 | 911.97 | 353.56 | 1831.93 | 220.47 | 1132.21 | 296.86 | 359.57 | 211.41 | 477.32 | 450.18 | 747.76 | 632.99
4055 | 103.99 | 120.77 | 375.17 | 836.02 | 310.66 | 1604.21 | 202.31 | 1047.98 | 263.83 | 320.48 | 201.97 | 452.25 | 443.99 | 736.27 | 618.13
4056 | 83.36 | 107.65 | 338.64 | 748.4 | 274.36 | 1417.5 | 182.4 | 1041.83 | 251.91 | 288.38 | 185.85 | 421.98 | 430.34 | 701.14 | 598.3
4057 | 71.37 | 96.23 | 319.65 | 685.89 | 245.92 | 1273.31 | 172.57 | 829.39 | 234.63 | 265.48 | 172.62 | 400.78 | 405.26 | 670.24 | 567.46
4058 | 66.87 | 92.92 | 311.64 | 660.14 | 231.94 | 1224.96 | 169.32 | 795.9 | 234.42 | 254.64 | 164.84 | 385.15 | 397.08 | 645.14 | 545
4059 | 65.31 | 89.95 | 304.83 | 648.93 | 225.53 | 1194.07 | 170.76 | 781.36 | 234.18 | 245.2 | 162.5 | 377.93 | 386.88 | 628.12 | 529.52
4060 | 64.92 | 90.79 | 301.36 | 641.22 | 226.86 | 1206.51 | 170.87 | 775.09 | 232.34 | 242.87 | 161.24 | 364.92 | 376.79 | 613.67 | 508.31
4061 | 69.9 | 98.22 | 308.74 | 653.76 | 230.68 | 1317.47 | 172.97 | 784.14 | 237.38 | 247.56 | 162.07 | 360.06 | 368.3 | 608.24 | 508.01
4062 | 89.54 | 109.79 | 320.61 | 686.06 | 252 | 1515.99 | 180.47 | 907.79 | 256.14 | 258 | 164.48 | 358.01 | 358.54 | 590.03 | 472.43
4063 | 112.98 | 115.18 | 345.97 | 712.5 | 268.49 | 1677.98 | 179.86 | 1051.26 | 265.57 | 279.47 | 173.01 | 327.69 | 349.33 | 574.84 | 446.52
4064 | 118.69 | 113 | 367.08 | 771.17 | 283.7 | 1751.95 | 193.09 | 1177.84 | 261.75 | 316.1 | 191.26 | 339.66 | 365.63 | 594.02 | 450.62
4065 | 123.54 | 115.05 | 380.46 | 826.64 | 304.16 | 1823.79 | 207.75 | 1216.4 | 264.08 | 341.71 | 205.6 | 353.91 | 380.5 | 663.63 | 471.35
4066 | 121.43 | 121.53 | 396 | 917.31 | 342.62 | 2027.01 | 216.98 | 1225.96 | 271.01 | 367.52 | 214.81 | 360.07 | 407.01 | 679.18 | 481.37
4067 | 120.14 | 127.04 | 420.27 | 997.13 | 363.6 | 2068.11 | 224.6 | 1361.58 | 282.57 | 393.56 | 223.96 | 379.79 | 414.91 | 706.45 | 505.83
4068 | 124.05 | 130.68 | 432.75 | 1036.42 | 377.37 | 2086.18 | 232.33 | 1391.22 | 303.82 | 403.57 | 225.15 | 394.23 | 423.57 | 715.91 | 508.21
4069 | 115.26 | 127.75 | 412.46 | 999.09 | 366.58 | 2074.72 | 225.13 | 1375.85 | 296.44 | 380.04 | 205.99 | 388.93 | 423.17 | 714.81 | 524.38
4070 | 110.99 | 126 | 414.44 | 1002.82 | 359.07 | 2014.1 | 222.08 | 1359.7 | 284.1 | 384.55 | 214.21 | 405.75 | 435.56 | 733.32 | 573.13
4071 | 115.27 | 126.62 | 415.58 | 1020.93 | 361.62 | 1991.85 | 221.51 | 1352.64 | 299.08 | 395.45 | 227.25 | 426.46 | 446.67 | 749.57 | 595.38
4072 | 115.96 | 128.52 | 417.05 | 1023.12 | 362.38 | 1985.01 | 219.96 | 1345.37 | 302.11 | 395.08 | 226.44 | 433.42 | 446.9 | 746.17 | 570.16
4073 | 117.21 | 129.94 | 414.71 | 1003.69 | 356.71 | 1950.6 | 221.57 | 1333.16 | 292.22 | 388.08 | 220.16 | 412.12 | 431.93 | 735.33 | 557.98
4074 | 121.24 | 132.53 | 411.21 | 956.07 | 349.03 | 1908.88 | 222.77 | 1262.8 | 302.83 | 378.33 | 213.33 | 393.6 | 416.16 | 693.5 | 540.37
4075 | 147.24 | 152.19 | 455.25 | 974.23 | 384.52 | 2039.49 | 239.15 | 1338.31 | 331.4 | 402.56 | 222.8 | 426.9 | 429.73 | 711.5 | 565.47
4076 | 163.28 | 167.4 | 469.18 | 1006.18 | 399.54 | 2105.99 | 242.8 | 1343.96 | 330.43 | 406.01 | 223.23 | 469.09 | 442.46 | 730.84 | 609.66
4077 | 151.44 | 157.57 | 445.71 | 978.75 | 382.21 | 2028.29 | 234.4 | 1264.86 | 329.14 | 385.12 | 217.15 | 481.69 | 462.78 | 746.54 | 627.28
4078 | 129.61 | 138.23 | 408.9 | 913 | 348.44 | 1831.82 | 220.24 | 1138.82 | 300.62 | 353.09 | 205.81 | 476.55 | 456.35 | 752.57 | 636.36
4079 | 105.6 | 118.48 | 367.59 | 832.76 | 311.11 | 1596.93 | 198.19 | 1011.75 | 273.84 | 316.7 | 193.02 | 465.24 | 453.94 | 740.05 | 606.3
4080 | 83.45 | 103.39 | 326.23 | 748.7 | 268.16 | 1394.67 | 180.85 | 919.86 | 242.35 | 282.77 | 179.79 | 441.65 | 430.53 | 691.81 | 593.71
4081 | 71.51 | 95.24 | 314.2 | 690.38 | 241.89 | 1283.97 | 174.28 | 876.17 | 239.84 | 263.53 | 169.82 | 404.53 | 395.88 | 671.99 | 571.39
4082 | 67.37 | 92.21 | 301.69 | 659.56 | 232.16 | 1227.76 | 171.09 | 848.31 | 242.38 | 252.97 | 164.27 | 385.16 | 395.03 | 646.95 | 554.17
4083 | 65.64 | 90.92 | 293.88 | 645.03 | 224.84 | 1194.83 | 166.58 | 823.9 | 239.28 | 244.67 | 159.31 | 376.91 | 384.6 | 628.87 | 526.5
4084 | 66.21 | 91.74 | 291.97 | 640.14 | 224.55 | 1202.33 | 157.45 | 797.94 | 240.73 | 240.71 | 155.44 | 366.44 | 371.07 | 615.65 | 511.51
4085 | 71.51 | 98.13 | 296.07 | 651.83 | 232.67 | 1296.11 | 167.65 | 762.89 | 243.5 | 244.29 | 155.12 | 358.45 | 358.58 | 609.88 | 501.82
4086 | 93.35 | 110.27 | 304.25 | 685.3 | 252.72 | 1452.57 | 169.55 | 924.14 | 267.35 | 249.08 | 153.26 | 353.84 | 348.03 | 590.68 | 468.65
4087 | 113.62 | 116.45 | 317.42 | 714.09 | 268.01 | 1607.33 | 165.2 | 1043.9 | 280.07 | 261.57 | 158.26 | 325.9 | 339.59 | 573.43 | 430.18
4088 | 111.93 | 117.49 | 358.31 | 780.45 | 301.61 | 1789.02 | 178.32 | 1212.4 | 274.55 | 302.28 | 181.27 | 336.45 | 357.78 | 612.17 | 431.36
4089 | 112.86 | 120.2 | 385.63 | 865.24 | 327.26 | 1906.56 | 190.8 | 1194.81 | 281.09 | 343.01 | 201.1 | 349.15 | 386.41 | 668.44 | 474.62
4090 | 115.21 | 124.81 | 406.49 | 922.97 | 351.61 | 1985.22 | 203.3 | 1237.82 | 292.77 | 359.6 | 213.31 | 361.46 | 404.94 | 699.35 | 480.84
4091 | 120 | 129.3 | 428.98 | 976.49 | 366.84 | 2037.14 | 219.5 | 1334.69 | 303.05 | 380.36 | 224.79 | 383.89 | 414.02 | 720.44 | 505.6
4092 | 124.31 | 132.22 | 442.46 | 1019.96 | 381.2 | 2087.67 | 227.2 | 1379.26 | 305.39 | 389.68 | 227.7 | 395.16 | 429.72 | 730.15 | 513.64
4093 | 115.41 | 130.3 | 421.11 | 1003.97 | 367.7 | 2065.39 | 224.38 | 1364.05 | 294.37 | 365.18 | 207.59 | 388.62 | 427.92 | 718.93 | 527.86
4094 | 112.31 | 125.3 | 424.56 | 992.73 | 363.44 | 2028.19 | 225.16 | 1363.95 | 286.7 | 366.97 | 218.58 | 407.17 | 440.93 | 741.28 | 578.88
4095 | 116.14 | 126.21 | 434.73 | 1021.14 | 364.38 | 1998.98 | 228.27 | 1330.53 | 297.3 | 385.4 | 231.3 | 436.19 | 447.28 | 764.36 | 590.91
4096 | 116.68 | 126.36 | 430.34 | 1024.97 | 359.85 | 1981.94 | 226.81 | 1321.97 | 288.64 | 395.95 | 231.62 | 434.36 | 447.48 | 766.73 | 575.47
4097 | 119.11 | 127.19 | 423.9 | 1009.26 | 362.08 | 1944.29 | 224.91 | 1291.75 | 292.78 | 391.69 | 225.54 | 417.19 | 438.74 | 738.88 | 557.55
4098 | 124.31 | 136.9 | 413.56 | 971.55 | 353.92 | 1904.55 | 216.82 | 1221.78 | 282.76 | 383.74 | 218.03 | 395.03 | 421.72 | 700.92 | 532.26
4099 | 149.3 | 157.44 | 460.13 | 991.87 | 380.79 | 2028.24 | 232.32 | 1314.37 | 311.8 | 399.33 | 226.43 | 439.77 | 427.1 | 712.02 | 573.8
4100 | 163.49 | 169.42 | 475.7 | 1009.86 | 397.56 | 2081.89 | 235.03 | 1353.56 | 328.16 | 407.24 | 228.99 | 471.67 | 443 | 743.54 | 616.85
4101 | 150.69 | 159.25 | 452.98 | 975.98 | 380.49 | 1988.18 | 225.23 | 1281.79 | 311.11 | 388.06 | 221.76 | 477.85 | 459.04 | 755.05 | 629.65
4102 | 129.53 | 140.61 | 415.73 | 913.05 | 348.68 | 1810.31 | 214.09 | 1158.82 | 287.08 | 358.4 | 211.92 | 476.96 | 456.68 | 759.99 | 638.92
4103 | 104.45 | 121.79 | 378.39 | 827.93 | 307.91 | 1586.96 | 201.77 | 1124.38 | 269.39 | 324.14 | 200.88 | 467.11 | 450.21 | 745.04 | 607.27
4104 | 82.63 | 105.9 | 331.95 | 756.91 | 270.48 | 1396.1 | 186.05 | 998.56 | 243.12 | 291.22 | 185.66 | 441.47 | 440.32 | 706.56 | 607.53
4105 | 71.49 | 100.21 | 318.75 | 700.09 | 242 | 1279.61 | 176 | 856.76 | 217.93 | 268.54 | 172.49 | 402.71 | 403.24 | 662.95 | 575.64
4106 | 66.91 | 99.13 | 304.92 | 671.21 | 231.01 | 1215.01 | 172.49 | 809.96 | 215.68 | 257.65 | 166.87 | 387.37 | 390.69 | 647.08 | 542.45
4107 | 65.11 | 94.39 | 307.37 | 661.38 | 227.52 | 1185.93 | 170.34 | 796.88 | 213.25 | 249.08 | 162.33 | 371.77 | 378.44 | 624.42 | 534.55
4108 | 39.56 | 96.84 | 305.43 | 649.33 | 225.8 | 1201.16 | 160.45 | 812.16 | 219.93 | 245.08 | 160.35 | 365.51 | 369.06 | 610.45 | 516.42
4109 | 70.5 | 101.69 | 310.75 | 658.02 | 233.5 | 1301.86 | 172.98 | 873.28 | 226.68 | 247.74 | 161.56 | 356.46 | 355.98 | 609.78 | 510.67
4110 | 92.35 | 112.4 | 318.58 | 695.25 | 247.66 | 1467.25 | 177.36 | 945.78 | 238.87 | 252.45 | 159.95 | 348.93 | 349.97 | 577.65 | 468.44
4111 | 112.54 | 118.66 | 328.91 | 723.53 | 274.45 | 1618.2 | 179.56 | 1037.68 | 247.13 | 265.04 | 165.49 | 327.53 | 341.28 | 573.9 | 446.76
4112 | 110.28 | 120.77 | 367.52 | 796.41 | 306.05 | 1795.07 | 195.38 | 1140.91 | 256.73 | 311.6 | 188.9 | 331.05 | 364.57 | 614.53 | 460.87
4113 | 112.14 | 123.57 | 395.31 | 877.8 | 334.87 | 1923.91 | 208.36 | 1212.62 | 268.93 | 353.58 | 210.12 | 353.22 | 396.18 | 669.08 | 473.49
4114 | 115.08 | 126.5 | 415.15 | 928.87 | 347.15 | 1978.81 | 214.1 | 1268.72 | 265.59 | 372.81 | 219.11 | 364.56 | 412.06 | 701.04 | 499.68
4115 | 119.63 | 131.59 | 433.5 | 989.99 | 366.21 | 2028.97 | 224.51 | 1330.81 | 267.56 | 394.23 | 227.3 | 380.37 | 423.41 | 722.25 | 524.38
4116 | 122.96 | 134.2 | 447.19 | 1018.36 | 374.78 | 2067.97 | 233.08 | 1369 | 275.8 | 406.08 | 229.02 | 395.2 | 439.1 | 731.58 | 537.88
4117 | 115.14 | 131.98 | 432.1 | 997.3 | 367.22 | 2066.18 | 231.8 | 1357.89 | 257.82 | 384.35 | 208.37 | 389.89 | 441.6 | 714.65 | 543.87
4118 | 112.85 | 128.9 | 437.5 | 997.91 | 366.74 | 2010.14 | 240.19 | 1343.62 | 255.54 | 394.95 | 220.22 | 411.87 | 440.54 | 742.72 | 575.8
4119 | 117.94 | 131.51 | 449.51 | 1022.22 | 368.59 | 1987.7 | 245.08 | 1341.9 | 259.6 | 414.77 | 235.63 | 425.63 | 450.73 | 752.58 | 593.28
4120 | 117.63 | 132.31 | 445.75 | 1006.71 | 367.76 | 1979.49 | 242.73 | 1328.58 | 256.24 | 414.6 | 234.71 | 432.61 | 444.36 | 754.79 | 573.86
4121 | 119.09 | 134.01 | 434.44 | 990.17 | 363.07 | 1928.49 | 235.01 | 1292.71 | 265.82 | 405.6 | 228.58 | 411.89 | 438.2 | 729.13 | 548.85
4122 | 121.72 | 134.61 | 424.05 | 946.91 | 359.8 | 1863.54 | 229.55 | 1251.65 | 270.06 | 393.36 | 216.76 | 391.18 | 421.84 | 703.41 | 535.29
4123 | 145.45 | 151.55 | 461.13 | 955.67 | 385.32 | 1996.05 | 243.37 | 1328.16 | 309.02 | 417.63 | 224.98 | 429.5 | 435.11 | 704.83 | 579.74
4124 | 163.68 | 168.5 | 495.52 | 990.93 | 400.48 | 2068.08 | 249.65 | 1344.74 | 321.81 | 421.49 | 228.81 | 473.64 | 452.57 | 730.5 | 608.94
4125 | 152.07 | 160.54 | 474.35 | 947.18 | 384.44 | 1994.05 | 239.67 | 1282.05 | 301.3 | 404.26 | 223.74 | 478.18 | 462.81 | 743.02 | 626.43
4126 | 130.66 | 143.29 | 434.32 | 889 | 356.34 | 1825.93 | 217.16 | 1167.36 | 280.83 | 379.28 | 216.77 | 476.01 | 464.06 | 759.74 | 627.04
4127 | 105.93 | 123.65 | 391.08 | 805.5 | 304.94 | 1587.81 | 202.64 | 1038.58 | 259.63 | 343.65 | 204.26 | 464.39 | 458.51 | 740.55 | 614.29
4128 | 84.2 | 109.5 | 362.26 | 729.11 | 267.15 | 1392.89 | 190.84 | 917.27 | 237.46 | 309.15 | 187.11 | 436.01 | 438.34 | 687.32 | 600.86
4129 | 72.83 | 102.06 | 337.55 | 679.89 | 239.36 | 1256.65 | 181.69 | 841.8 | 239.76 | 285.66 | 175.91 | 399.35 | 405.04 | 653.07 | 573.93
4130 | 67.96 | 98.23 | 324.86 | 659.94 | 223.65 | 1209.11 | 176.94 | 810.72 | 237.5 | 272.2 | 169.77 | 380.51 | 396.14 | 623.73 | 555.62
4131 | 65.62 | 97.01 | 315.37 | 650.16 | 217.43 | 1180.44 | 175.45 | 795.76 | 234.04 | 259.49 | 163.89 | 375.84 | 384.8 | 605.45 | 530.98
4132 | 66.1 | 96.17 | 313.61 | 646.19 | 215.29 | 1193.45 | 175.19 | 807.95 | 232.9 | 254.02 | 161.49 | 365.6 | 377.39 | 601.73 | 510.99
4133 | 71.06 | 100.3 | 317.53 | 654.24 | 222.95 | 1287.98 | 177.65 | 862.78 | 239.34 | 253.24 | 162.72 | 357.29 | 368.25 | 588.11 | 511.55
4134 | 91.57 | 110.66 | 322.18 | 683.82 | 239.82 | 1434.59 | 181.02 | 943.99 | 258.61 | 257.79 | 160.78 | 356.88 | 357.52 | 577.14 | 474.33
4135 | 111.43 | 115.83 | 328.98 | 713.3 | 258.05 | 1603.4 | 181.87 | 1033.08 | 265.3 | 271.03 | 165.5 | 326.43 | 345.43 | 560.74 | 442.77
4136 | 113.02 | 119.55 | 379.88 | 794.93 | 296.25 | 1772.15 | 200.19 | 1138.89 | 262.15 | 317.5 | 188.13 | 333.26 | 369.9 | 606.85 | 457.52
4137 | 115.5 | 124.22 | 410.09 | 869.59 | 319.91 | 1916.59 | 214.96 | 1220 | 266.84 | 358.13 | 208.45 | 351.74 | 399.5 | 663.36 | 477.17
4138 | 117.67 | 125.87 | 433.24 | 925.59 | 338.2 | 1986.1 | 221.96 | 1270.93 | 265.2 | 374.07 | 217.84 | 366.84 | 412.25 | 686.67 | 502.23
4139 | 119.8 | 128.42 | 448.5 | 983.33 | 359.78 | 2028.68 | 231.71 | 1320.15 | 276.91 | 394.29 | 225.77 | 385.2 | 425.56 | 707.08 | 526.82
4140 | 123.47 | 132.15 | 454.26 | 1011.31 | 371.93 | 2068.85 | 239.47 | 1369.44 | 286.95 | 406.72 | 229.49 | 393.59 | 439.59 | 716.01 | 533.33
4141 | 115.68 | 130.53 | 435.13 | 990.04 | 355.93 | 2049.09 | 237.03 | 1369.97 | 273.94 | 386.34 | 211.26 | 385.87 | 439.51 | 706.18 | 545.35
4142 | 113.69 | 127.94 | 423 | 1009.42 | 351.56 | 1990.91 | 234.85 | 1340.45 | 276.28 | 395.27 | 224.14 | 415.84 | 450.73 | 728.09 | 581.45
4143 | 117.91 | 128.12 | 444.64 | 1036.65 | 353.26 | 1971.38 | 243.21 | 1338.06 | 285.83 | 415.23 | 242.09 | 426.08 | 456.54 | 752.34 | 595.09
4144 | 117.74 | 128.25 | 449.42 | 1039.16 | 349.07 | 1951.69 | 243.45 | 1332.43 | 290.36 | 417.83 | 243 | 422.05 | 455.85 | 753.03 | 588.02
4145 | 118.21 | 128.22 | 439.5 | 1020.91 | 341.91 | 1924.03 | 238.41 | 1286.6 | 289.04 | 408.29 | 237.89 | 416.98 | 444.38 | 728.02 | 566.27
4146 | 122.01 | 130.74 | 427.94 | 973.11 | 335.71 | 1881.27 | 231.48 | 1239.03 | 291.96 | 393.35 | 226.21 | 390.07 | 422.32 | 690.35 | 545.78
4147 | 145.5 | 148.96 | 462.64 | 991.51 | 359.16 | 1985.21 | 242.56 | 1289.88 | 325.79 | 417.03 | 226.61 | 427.29 | 436.79 | 681.12 | 575.79
4148 | 162.86 | 162.47 | 468.95 | 1010.41 | 377.15 | 2046.16 | 240.41 | 1339.37 | 325.16 | 418.4 | 221.12 | 468.2 | 452.34 | 716.62 | 622.87
4149 | 150.81 | 155.77 | 448.89 | 979.42 | 363.89 | 1963.32 | 238.65 | 1293.64 | 318.24 | 398.28 | 208.88 | 481.91 | 466.3 | 737.87 | 627.68
4150 | 131.23 | 140.54 | 410.59 | 907.35 | 332.41 | 1786.89 | 225.26 | 1172.73 | 296.52 | 363.45 | 200.77 | 471.46 | 469.01 | 739.4 | 638.11
4151 | 108.29 | 123.64 | 376.84 | 836.24 | 299.6 | 1586.67 | 207.62 | 1061.6 | 276.52 | 328.83 | 190.74 | 461.7 | 464.36 | 721.5 | 620.48
4152 | 87.52 | 108.45 | 343.64 | 768.05 | 258.64 | 1413.73 | 194.07 | 935.05 | 258.74 | 295.91 | 181.03 | 437.16 | 442.62 | 690.61 | 601.11
4153 | 75.05 | 98.97 | 326.64 | 712.17 | 232.52 | 1288.69 | 185.48 | 858.46 | 246.06 | 272.7 | 171.33 | 393.23 | 403.12 | 663.59 | 562.54
4154 | 69.5 | 95.48 | 317.1 | 674.96 | 221.45 | 1212.43 | 181.54 | 820.53 | 243.76 | 259.89 | 165.57 | 377.03 | 392.59 | 643.25 | 545.5
4155 | 67.29 | 93.58 | 308.42 | 657.57 | 222.06 | 1177.77 | 177.2 | 797.82 | 237.44 | 249.19 | 159.8 | 367.76 | 384.34 | 626.37 | 518.99
4156 | 66.33 | 92.72 | 304.43 | 649.85 | 218.33 | 1180.21 | 175.34 | 786.75 | 229.7 | 243.79 | 156.8 | 359.03 | 377.16 | 610.35 | 508.47
4157 | 69.04 | 101.19 | 304.02 | 647.23 | 229.9 | 1228.13 | 173.01 | 825.85 | 227.06 | 244.46 | 157.52 | 352.76 | 370.58 | 600.42 | 499.28
4158 | 78.77 | 107.39 | 307.68 | 659.02 | 239.42 | 1295.43 | 167.91 | 882.09 | 228.72 | 243.67 | 156.06 | 347.92 | 358.95 | 583.36 | 476.67
4159 | 90.6 | 108.04 | 310.2 | 662.79 | 252.4 | 1410.95 | 171.31 | 930.48 | 232.09 | 249.77 | 157.77 | 326.04 | 345.77 | 570.4 | 446.6
4160 | 105.66 | 113.98 | 344.14 | 730.48 | 286.15 | 1599.6 | 187.99 | 1041.05 | 250.64 | 287.66 | 174.44 | 329.04 | 353.95 | 589.2 | 451.15
4161 | 114.19 | 119.59 | 383.3 | 810.53 | 316.3 | 1734.77 | 201.12 | 1132.07 | 269.02 | 324.14 | 189.2 | 341.79 | 381.06 | 635.92 | 465.27
4162 | 117.96 | 122.68 | 400.53 | 867.61 | 335.06 | 1860.93 | 214.56 | 1194.48 | 276.44 | 348.19 | 202.39 | 352.65 | 395.09 | 666.57 | 475.83
4163 | 118.7 | 124.78 | 413.9 | 910.98 | 352.54 | 1913.69 | 225.36 | 1241.63 | 270.49 | 370.7 | 215.21 | 362.18 | 407.11 | 692.64 | 490.61
4164 | 121.39 | 127.43 | 429.99 | 940.54 | 366.54 | 1943.23 | 231.62 | 1273.17 | 274.05 | 382.41 | 217.53 | 373.3 | 416.08 | 691.69 | 499.15
4165 | 118.71 | 128.34 | 426.18 | 926.96 | 356.19 | 1907.02 | 230.52 | 1268 | 266.91 | 372.48 | 209.3 | 380.98 | 417.36 | 679.46 | 514.07
4166 | 114.12 | 124.68 | 423.01 | 913.71 | 341.43 | 1819.19 | 232.05 | 1223.18 | 269.97 | 366.59 | 210.28 | 387.49 | 417.46 | 687.02 | 538.03
4167 | 113.92 | 122.93 | 419.86 | 888.75 | 336.8 | 1743.96 | 234.04 | 1174.9 | 270.53 | 366.91 | 215.01 | 396.8 | 416.76 | 699.39 | 550.04
4168 | 113.2 | 121.7 | 412.7 | 869.38 | 326.04 | 1700.55 | 228.71 | 1148.63 | 265.32 | 359.98 | 210.28 | 389.18 | 408.29 | 674.53 | 553.08
4169 | 111.9 | 122.01 | 411.85 | 860.71 | 320.03 | 1663.82 | 224.98 | 1122.23 | 266.2 | 351.66 | 204.31 | 386.07 | 399.02 | 665.56 | 533.34
4170 | 114.03 | 125.32 | 404.68 | 835.17 | 317.81 | 1647.87 | 223.19 | 1118.85 | 272.77 | 346.31 | 200.88 | 373.97 | 391.27 | 642.44 | 514.55
4171 | 139.93 | 144.34 | 454.49 | 890.49 | 353.58 | 1824.62 | 237.99 | 1208.3 | 305.25 | 384.64 | 219.26 | 431.52 | 410.11 | 670.24 | 560.24
4172 | 156.78 | 156.13 | 471.29 | 927.14 | 370.26 | 1871.76 | 232.54 | 1241.97 | 313.34 | 401.43 | 228.24 | 475.12 | 428.59 | 701.22 | 607.93
4173 | 145.66 | 147.84 | 454.66 | 900.22 | 350.94 | 1802.6 | 234.33 | 1174.58 | 297.46 | 389.02 | 222.39 | 481.25 | 431.23 | 702.79 | 629.03
4174 | 127.11 | 133.59 | 424.47 | 845.12 | 326.82 | 1658.44 | 215.13 | 1055.78 | 276.05 | 361.65 | 215.02 | 478.34 | 430.14 | 699.8 | 615.94
4175 | 106.37 | 114.8 | 398.71 | 773.77 | 297.94 | 1471.93 | 204.17 | 948.82 | 259.5 | 329.61 | 203.16 | 463.9 | 429.15 | 695.01 | 612.81
4176 | 89.7 | 102.66 | 364.43 | 717.15 | 266.62 | 1330 | 190.02 | 872.08 | 239.37 | 301.89 | 193.2 | 446.99 | 423.97 | 680.13 | 594.12
4177 | 78.8 | 94.88 | 347.5 | 663.86 | 238.64 | 1215.04 | 171.45 | 793.02 | 230.84 | 280.78 | 181.47 | 411.61 | 421.2 | 660.44 | 583.73
4178 | 72.92 | 91.32 | 333.04 | 627.49 | 228.2 | 1142.31 | 174.71 | 740.49 | 227.78 | 265.05 | 173.82 | 395.83 | 408.2 | 642.59 | 575.66
4179 | 70.3 | 88.4 | 325.01 | 605.43 | 218.12 | 1099.07 | 176.89 | 714.79 | 221.88 | 254.42 | 168.64 | 382.28 | 395.28 | 623.84 | 548.71
4180 | 69.38 | 87.42 | 319.5 | 600.67 | 213.85 | 1088.12 | 176.52 | 703.78 | 219.93 | 247.69 | 165.01 | 373.42 | 384.03 | 609.73 | 542.36
4181 | 68.2 | 87.96 | 317.3 | 590.36 | 212.07 | 1081.89 | 174.54 | 709.51 | 225.24 | 244.59 | 163.34 | 368.02 | 376.01 | 591.73 | 520.24
4182 | 75.18 | 89.52 | 311.88 | 572.12 | 211.06 | 1073.94 | 174.1 | 717.33 | 224.44 | 238.38 | 156.39 | 357.62 | 365.52 | 568.56 | 493.15
4183 | 82.88 | 90.22 | 303.55 | 534.42 | 203.78 | 1095.28 | 167.99 | 727 | 228.08 | 233.32 | 153.26 | 330.82 | 352.39 | 549.3 | 470.13
4184 | 93.91 | 96.66 | 320.27 | 571.13 | 231.65 | 1234.97 | 176.65 | 801.53 | 228.55 | 251.49 | 159.49 | 326.7 | 356.24 | 553.32 | 467.14
4185 | 107.04 | 102.73 | 342.56 | 620.07 | 254.65 | 1393.76 | 184.66 | 871.43 | 244.6 | 274.03 | 168 | 324.69 | 358.96 | 564.37 | 461.18
4186 | 115.2 | 105.57 | 356.64 | 667.39 | 274.78 | 1517.16 | 191.75 | 928.83 | 252.9 | 290.03 | 173.73 | 322.58 | 364.03 | 575.7 | 449.82
4187 | 118.98 | 106.25 | 370.7 | 710.52 | 293.02 | 1599.26 | 208.7 | 994.2 | 260.97 | 307.71 | 178.88 | 337.75 | 369.15 | 588.58 | 466.07
4188 | 122.12 | 109.67 | 381.87 | 742.42 | 300.64 | 1645.73 | 216.97 | 1037.15 | 268.16 | 314.1 | 180.5 | 345.27 | 374.4 | 605.63 | 480.47
4189 | 119.53 | 113.17 | 383.17 | 749.56 | 295.7 | 1617.4 | 221.29 | 1038.21 | 261.77 | 310.25 | 175.06 | 362.33 | 378.34 | 609.81 | 498.09
4190 | 109.35 | 104.25 | 380.12 | 723.02 | 269.72 | 1439.14 | 219.55 | 984.44 | 245.63 | 299.55 | 168.95 | 369.73 | 382.4 | 611.07 | 513.07
4191 | 106.12 | 102 | 382.12 | 711.15 | 261.6 | 1377.17 | 217.98 | 948.23 | 246.14 | 295.58 | 163.62 | 383.25 | 384.52 | 609.71 | 510.12
4192 | 104.2 | 100.05 | 372.96 | 701.01 | 274.77 | 1381.34 | 214.22 | 932.12 | 243.52 | 289.47 | 155.25 | 377.62 | 386.22 | 601.05 | 510.85
4193 | 99.66 | 98.42 | 370.01 | 696.45 | 271.73 | 1342.45 | 206.74 | 917.57 | 240.79 | 289.29 | 153.26 | 362.61 | 382.12 | 589.96 | 504.07
4194 | 101.87 | 101.87 | 371.93 | 686.04 | 272.11 | 1370.95 | 202.56 | 931.7 | 250.98 | 292.98 | 154.8 | 355.5 | 375.83 | 583.95 | 483.92
4195 | 118.2 | 118.07 | 422.73 | 753.83 | 310.79 | 1580.78 | 174.34 | 1032.18 | 283.16 | 337.57 | 177.55 | 417.79 | 399.91 | 617.14 | 532.15
4196 | 145.69 | 135.04 | 444.81 | 808.97 | 336.49 | 1673.03 | 177.19 | 1075.94 | 302.82 | 352.88 | 186.86 | 477.37 | 412.45 | 651.48 | 584.68
4197 | 138.43 | 129.64 | 433.65 | 801.44 | 329.55 | 1642.79 | 174.66 | 1043.05 | 282.94 | 344.96 | 182.13 | 477.07 | 417.55 | 660.81 | 593.71
4198 | 120.52 | 117.54 | 405.66 | 781.2 | 311.55 | 1520.55 | 165.75 | 980.91 | 266.7 | 324.85 | 175.55 | 479.14 | 421.69 | 679.01 | 591.74
4199 | 98.39 | 103.92 | 373.42 | 735.39 | 279 | 1368.51 | 151.98 | 905.02 | 251.4 | 299.87 | 166.51 | 458.1 | 423.25 | 677.58 | 609.62
4200 | 81.96 | 94.16 | 350.03 | 668.91 | 249.74 | 1233.43 | 138.02 | 827.74 | 238.46 | 275.79 | 157.3 | 428.77 | 418.64 | 660.74 | 586.82
4201 | 72.76 | 87.71 | 327.29 | 630.17 | 230.02 | 1137.45 | 151.36 | 769.6 | 226.07 | 258.31 | 151.9 | 402.26 | 401.81 | 660.19 | 561.28
4202 | 68.16 | 85.07 | 316.88 | 618.28 | 220.36 | 1098.13 | 166.85 | 743.96 | 227.97 | 246.09 | 146.54 | 384.8 | 389.89 | 624.9 | 528.28
4203 | 65.99 | 83.21 | 311.43 | 607.51 | 212.95 | 1076.99 | 166.32 | 731.56 | 226.33 | 240.29 | 144.75 | 374.1 | 367.37 | 619.21 | 526.13
4204 | 66.03 | 84.05 | 307.57 | 597.74 | 214.64 | 1093.81 | 168.35 | 734.84 | 233.7 | 237.46 | 143 | 359.47 | 361.39 | 595.36 | 507.93
4205 | 70.67 | 89.36 | 309.5 | 614.26 | 219.77 | 1190.07 | 169.87 | 790.38 | 240.12 | 240.34 | 144.55 | 354.03 | 350.03 | 591.86 | 498.54
4206 | 90.53 | 97.53 | 315.42 | 650.49 | 239.5 | 1339.44 | 172.42 | 871.4 | 245.21 | 245.89 | 145.35 | 346.46 | 344.36 | 577.08 | 460.23
4207 | 108.24 | 104.29 | 319.21 | 675.6 | 254.54 | 1517.03 | 177.16 | 963.39 | 252.73 | 256.13 | 149.11 | 320.51 | 340.56 | 549.93 | 433.01
4208 | 107.21 | 108.64 | 355.5 | 747.21 | 286.06 | 1707.42 | 194.77 | 1079.05 | 265.76 | 296.41 | 169.43 | 330.25 | 367.25 | 588.86 | 449.08
4209 | 108.59 | 115.34 | 388.33 | 856.9 | 314.31 | 1851.45 | 212.42 | 1164.76 | 274.22 | 333.36 | 187.77 | 344.58 | 393.22 | 651.75 | 470
4210 | 112.46 | 122.13 | 413.82 | 926.44 | 336.03 | 1936.73 | 221.43 | 1241.7 | 290.69 | 355.16 | 193.34 | 361.48 | 410.9 | 670.94 | 489
4211 | 117.29 | 126.16 | 425.77 | 977.66 | 358.15 | 2012.29 | 229.41 | 1298.64 | 299.52 | 380.44 | 199.73 | 368.85 | 417.36 | 695.83 | 507.32
4212 | 121.93 | 132.73 | 429.67 | 1000.07 | 365.92 | 2052.62 | 233.45 | 1346.17 | 309.92 | 385.51 | 198.7 | 379.66 | 431.39 | 705.26 | 524.02
4213 | 114.48 | 136.31 | 414.91 | 982.5 | 361.35 | 2036.01 | 233.38 | 1353.23 | 295.79 | 364.07 | 178.81 | 379.76 | 437.4 | 703.64 | 524.46
4214 | 112.33 | 137.1 | 414.37 | 986.41 | 355.25 | 1991.85 | 236.36 | 1325.74 | 301.6 | 374.16 | 186.91 | 397.19 | 445.86 | 724.07 | 574.74
4215 | 115.91 | 137.46 | 439.3 | 996.45 | 359.56 | 1976.73 | 242.85 | 1312.66 | 309.09 | 392.23 | 201.59 | 414.84 | 458.45 | 740.44 | 597.7
4216 | 117.56 | 139.17 | 437.26 | 1007.86 | 355.64 | 1956.56 | 240.74 | 1300.15 | 308.72 | 392.02 | 204.63 | 416.01 | 454.94 | 739.73 | 592.37
4217 | 118.8 | 138.05 | 432.86 | 996.37 | 350.4 | 1907.36 | 237.16 | 1268.65 | 306.37 | 385.96 | 200.28 | 406.12 | 436.61 | 711.82 | 566.65
4218 | 123.93 | 145.26 | 426.9 | 955.93 | 348.06 | 1855.5 | 231.44 | 1227.65 | 311.56 | 374.31 | 194.02 | 377.12 | 408.8 | 683 | 541.6
4219 | 150.82 | 155.31 | 460.35 | 968.85 | 378.82 | 1995.16 | 242.55 | 1303.29 | 330.8 | 400.74 | 207.48 | 425.57 | 428.51 | 696 | 571.85
4220 | 162.28 | 161.5 | 478.74 | 994.41 | 393.54 | 2073.58 | 248.73 | 1339.71 | 345.12 | 408.95 | 214.63 | 471.01 | 447.74 | 716.34 | 616.99
4221 | 147.38 | 153.05 | 462.1 | 957.79 | 375.19 | 1995.07 | 243.92 | 1266.3 | 330.34 | 388.47 | 208.47 | 479.22 | 455.27 | 724.54 | 640.29
4222 | 119.77 | 139.85 | 434.58 | 894.37 | 351.39 | 1813.12 | 231.96 | 1149.43 | 315.52 | 362.14 | 197.5 | 474.14 | 456.1 | 739.58 | 649.25
4223 | 101.69 | 120.96 | 393.44 | 813.6 | 306.94 | 1588.58 | 216.69 | 1033.51 | 272.4 | 327.06 | 185.42 | 453.99 | 450.82 | 716.93 | 630.65
4224 | 81.27 | 106.53 | 337.16 | 726.96 | 267.34 | 1396.77 | 196.37 | 913.92 | 263.48 | 292.75 | 169.3 | 433.43 | 441.16 | 691.98 | 606.7
4225 | 70.76 | 95.4 | 300.43 | 671.89 | 240.17 | 1275.92 | 182.73 | 826.14 | 241.56 | 271.28 | 158.43 | 403.97 | 404.37 | 649.39 | 570.64
4226 | 66.34 | 91.44 | 285.32 | 646.03 | 231.42 | 1208.7 | 181.84 | 796.69 | 246.6 | 260.95 | 153.76 | 391.94 | 393.96 | 637.48 | 547.56
4227 | 65.27 | 90.34 | 279.54 | 634.25 | 222.97 | 1177.68 | 180.16 | 776.91 | 232.88 | 250.05 | 149.99 | 381.44 | 372.06 | 617.06 | 525.93
4228 | 65.54 | 92.39 | 278.31 | 623.68 | 224.51 | 1187.94 | 178.19 | 788.16 | 247.82 | 245.46 | 148.41 | 368.62 | 362.83 | 600.24 | 521.23
4229 | 70.62 | 96.93 | 279.62 | 639.34 | 227.43 | 1285.1 | 180.43 | 832.98 | 242.31 | 248.06 | 149.28 | 357.42 | 353.68 | 595.01 | 499.78
4230 | 91.95 | 106.36 | 289.12 | 673.66 | 247.8 | 1424.03 | 178.9 | 908.32 | 263.68 | 253.46 | 144.81 | 349.11 | 345.7 | 575.11 | 464.38
4231 | 112.11 | 112.22 | 296.53 | 692.81 | 266.33 | 1602.89 | 182.17 | 1005.52 | 279.73 | 265.62 | 153.96 | 327.46 | 339.67 | 569.4 | 435.79
4232 | 111.39 | 116.36 | 336.39 | 777.72 | 299.99 | 1770.14 | 196.31 | 1108.72 | 287.1 | 308.55 | 176.85 | 334.72 | 364.37 | 609.29 | 442.31
4233 | 114.94 | 120.28 | 358.76 | 871.24 | 324.92 | 1910.01 | 211.65 | 1196.32 | 301.3 | 348.36 | 193.93 | 354.25 | 398.35 | 660.67 | 473.98
4234 | 117.37 | 124.75 | 382.42 | 921.1 | 343.32 | 1979.58 | 223.44 | 1264.18 | 293.14 | 368.87 | 200.4 | 366.7 | 412.7 | 690.85 | 496.58
4235 | 121.25 | 128.07 | 401.17 | 980.2 | 362.41 | 2048.51 | 227.24 | 1320.25 | 288.62 | 393.06 | 205.46 | 382.68 | 423.33 | 707.31 | 511.01
4236 | 123.58 | 132.02 | 416.51 | 1009.04 | 376.96 | 2088.98 | 228.3 | 1364.7 | 279.3 | 399.91 | 202.67 | 385.87 | 444.8 | 721.01 | 533.04
4237 | 115.89 | 130.91 | 393.48 | 988.78 | 357.04 | 2077.68 | 225.15 | 1356.24 | 266.12 | 378.79 | 185.85 | 387.13 | 442.38 | 710.99 | 541.07
4238 | 114.24 | 126.34 | 393.37 | 983.18 | 367.11 | 2022.48 | 224.51 | 1350.11 | 288.42 | 389.09 | 194.6 | 400.1 | 443.49 | 733.06 | 567.56
4239 | 119.5 | 128.21 | 405.59 | 1012.77 | 362.06 | 1995.92 | 229.18 | 1351.95 | 297.81 | 409.04 | 208.65 | 428.68 | 459.43 | 757.25 | 587.38
4240 | 120.4 | 129.11 | 405.54 | 1008.32 | 358.3 | 1974.28 | 231.75 | 1343.06 | 293.56 | 405.16 | 208.74 | 423.53 | 449.27 | 754.65 | 580.4
4241 | 120.8 | 127.9 | 400.5 | 992.67 | 352.62 | 1932.65 | 229.42 | 1309.32 | 297.66 | 396.26 | 202.19 | 404.16 | 436.09 | 717.87 | 565.13
4242 | 127.75 | 131.85 | 395.25 | 948.71 | 349.31 | 1885.47 | 226.58 | 1278.71 | 313.86 | 383.61 | 197.69 | 386.33 | 422.25 | 691.42 | 544.02
4243 | 154.54 | 150.09 | 438.11 | 960.94 | 382.97 | 2018.07 | 238.87 | 1314.41 | 337.45 | 410.81 | 210.67 | 421.46 | 434.69 | 685.04 | 581.4
4244 | 164.07 | 165.69 | 456.03 | 987.79 | 395.79 | 2082.25 | 234.46 | 1334.42 | 347.74 | 412.49 | 214.96 | 467.4 | 448.19 | 718.78 | 627.41
4245 | 150.28 | 156.43 | 444.46 | 956.77 | 380.71 | 2002.34 | 233.9 | 1253.48 | 327.93 | 391.05 | 207.92 | 472.7 | 461.75 | 737.69 | 631.1
4246 | 128.73 | 139.54 | 408.67 | 892.75 | 349.28 | 1834.92 | 221.74 | 1149.95 | 300.55 | 364.25 | 196.98 | 476.17 | 465.49 | 734.72 | 645.9
4247 | 104.79 | 123.64 | 369.17 | 808.41 | 308.51 | 1616.92 | 201.4 | 1006 | 277.15 | 332.17 | 186.43 | 452.74 | 460.87 | 732.79 | 644.01
4248 | 81.93 | 105.76 | 320.23 | 727.95 | 265.3 | 1397.66 | 190.47 | 893.56 | 258.19 | 295.76 | 172.75 | 434.68 | 441.47 | 687.93 | 609.71
4249 | 70.91 | 97.14 | 304.29 | 669.33 | 236.35 | 1278.77 | 179.36 | 819.47 | 239.37 | 273.27 | 162.77 | 407.7 | 398.63 | 666.05 | 572.03
4250 | 66.44 | 95.04 | 305.89 | 638.49 | 227.41 | 1215.62 | 173.8 | 789.04 | 242.27 | 260.84 | 157.24 | 387.68 | 385.57 | 633.05 | 548.01
4251 | 65.16 | 92.25 | 293.77 | 624.73 | 225.29 | 1189.43 | 170.36 | 769.82 | 241.52 | 250.74 | 153.19 | 375.39 | 374.11 | 614.25 | 533.01
4252 | 64.96 | 93.76 | 291.45 | 621.07 | 220.15 | 1206.62 | 169.57 | 773.53 | 237.87 | 246.12 | 149.87 | 372.85 | 362.11 | 598.41 | 513.9
4253 | 70.61 | 98.61 | 296.16 | 638.25 | 229.76 | 1303.71 | 170.17 | 833.11 | 243.01 | 249.71 | 150.43 | 365.87 | 356.08 | 604.79 | 508.63
4254 | 91.92 | 107.71 | 307.31 | 667.9 | 246.72 | 1446.96 | 170.64 | 917.09 | 265.31 | 255.58 | 150.03 | 353.39 | 346.46 | 579.88 | 473.68
4255 | 112.74 | 113.79 | 317.72 | 684.33 | 268.34 | 1612.64 | 174.45 | 1007.75 | 278.28 | 266.56 | 152.18 | 319.56 | 341.21 | 570.35 | 441.02
4256 | 111.21 | 116.61 | 356.07 | 766.22 | 301.38 | 1785.87 | 190.45 | 1116.42 | 284.76 | 313.94 | 173.41 | 327.21 | 366.12 | 607.46 | 451.37
4257 | 114.38 | 120.25 | 372.57 | 843.11 | 324.07 | 1919.76 | 203.59 | 1190.54 | 303.11 | 352 | 195.21 | 347.62 | 393.41 | 656.31 | 477.05
4258 | 116.13 | 121.13 | 393.05 | 915.57 | 346.86 | 1981.63 | 214.95 | 1224.44 | 303.73 | 377.12 | 207.96 | 359.08 | 400.28 | 686.34 | 496.66
4259 | 119.34 | 130.53 | 409 | 964.66 | 367.5 | 2041.31 | 225.24 | 1295.21 | 304.08 | 392.82 | 221.28 | 373.4 | 424.23 | 706.79 | 513.07
4260 | 121.6 | 131.72 | 411.92 | 995.29 | 378.28 | 2087.64 | 232.26 | 1349.44 | 310.93 | 395.15 | 217.29 | 388.27 | 436.04 | 723.08 | 531.99
4261 | 113.17 | 134.88 | 397.17 | 976.92 | 366.97 | 2066.06 | 236.54 | 1350.83 | 305.63 | 371.74 | 196.47 | 384.12 | 423.32 | 698.21 | 532.34
4262 | 112.36 | 131.04 | 412.11 | 986.25 | 362.71 | 2010.22 | 244.03 | 1322.97 | 292.82 | 376.23 | 203.62 | 405.8 | 433.86 | 719.7 | 575.79
4263 | 115.19 | 128.42 | 424.96 | 1008.58 | 349.92 | 1984.3 | 251.7 | 1317.33 | 279.64 | 392.2 | 215.34 | 428.38 | 454.59 | 757.68 | 598.3
4264 | 117.69 | 127.46 | 433.54 | 1005.13 | 353.32 | 1972.96 | 230.38 | 1307.4 | 277.6 | 395.99 | 212.87 | 424.04 | 439.99 | 749.34 | 581.99
4265 | 118.46 | 130.81 | 428.3 | 984.19 | 351.66 | 1936.75 | 198.61 | 1284.63 | 289.54 | 390.18 | 208.94 | 405.02 | 432.53 | 728.45 | 569.64
4266 | 122.4 | 132.01 | 425.57 | 935.97 | 348.42 | 1881.17 | 191.02 | 1255.54 | 292.47 | 378.17 | 202.9 | 392.19 | 410.86 | 681.61 | 541.4
4267 | 145.18 | 149.77 | 470.52 | 951.25 | 381.6 | 2032.58 | 221.16 | 1319.78 | 318.42 | 403.85 | 216.33 | 430.13 | 420.14 | 697.36 | 585.94
4268 | 161.09 | 164.55 | 489.95 | 984.88 | 396.7 | 2059.09 | 239 | 1355.79 | 331.79 | 409.16 | 219.44 | 471.49 | 442.6 | 729.92 | 620.65
4269 | 147.7 | 154.15 | 462.49 | 951.23 | 380.09 | 1980.42 | 233 | 1279.66 | 320.69 | 387.91 | 210.29 | 471.06 | 454.94 | 732.29 | 644.76
4270 | 127.23 | 137.84 | 424.24 | 884.68 | 348.32 | 1803.89 | 218.85 | 1164.9 | 303.63 | 359.8 | 199.16 | 470.77 | 457.08 | 752.17 | 647.19
4271 | 102.15 | 117.91 | 383.61 | 799.56 | 305.25 | 1570.2 | 203.01 | 1031.66 | 280.86 | 323.84 | 185.46 | 451.69 | 447.14 | 735.07 | 642.85
4272 | 81.07 | 106.32 | 342.19 | 709.1 | 267.88 | 1396.5 | 186.44 | 937.67 | 262.55 | 290.83 | 170.16 | 439.57 | 431.25 | 690.04 | 605.09
4273 | 70.11 | 95 | 300.47 | 633.49 | 242.55 | 1270.13 | 177.62 | 833.14 | 231.64 | 268.23 | 159.9 | 405.67 | 406.69 | 667.07 | 569.93
4274 | 65.72 | 94.78 | 284.58 | 601.27 | 230.13 | 1202.87 | 175.18 | 802.78 | 236.82 | 255.6 | 154.2 | 388.56 | 394.18 | 636.36 | 548.28
4275 | 64.4 | 92.85 | 281.33 | 589.86 | 223.07 | 1186.8 | 171.65 | 786.04 | 236.46 | 248.11 | 150.95 | 377.66 | 383.36 | 630.83 | 531.05
4276 | 64.58 | 92.86 | 280.75 | 592.16 | 218.64 | 1203.73 | 165.47 | 776.05 | 246.79 | 242.79 | 148.67 | 369.2 | 373.16 | 604.73 | 522.03
4277 | 69.56 | 96.42 | 281.69 | 609.58 | 231.36 | 1310.12 | 167.3 | 826.87 | 252.71 | 244.95 | 149.5 | 364.93 | 363.05 | 598.23 | 500.1
4278 | 89.46 | 104.32 | 293.39 | 650.07 | 251.14 | 1444.87 | 172.52 | 909.42 | 262.57 | 249.47 | 150.63 | 350.62 | 355.67 | 577.98 | 479.98
4279 | 110.48 | 107.32 | 304.14 | 679.8 | 271.58 | 1627.23 | 176.91 | 1001.17 | 263.38 | 265.72 | 158.93 | 324.25 | 350.78 | 567.02 | 451.7
4280 | 114.31 | 118.57 | 355.62 | 759.36 | 307.44 | 1827.58 | 196.89 | 1126.09 | 272.88 | 314.64 | 183.13 | 336.71 | 370.83 | 613.27 | 463.66
4281 | 121.36 | 124.65 | 403.34 | 837.32 | 327.57 | 1972.41 | 214.87 | 1218.76 | 273.73 | 353.13 | 203.51 | 356.07 | 401.6 | 663.77 | 488.83
4282 | 120.33 | 120.1 | 412.01 | 850.04 | 313.82 | 1863.6 | 208.6 | 1187.34 | 275.37 | 354.69 | 202.74 | 363.05 | 414.71 | 693.24 | 501.03
4283 | 120.88 | 122.66 | 424.29 | 878.94 | 324.04 | 1865.26 | 218.72 | 1213.59 | 267.58 | 364.74 | 204.86 | 382.58 | 428.23 | 712.71 | 512.01
4284 | 125.56 | 129.15 | 440.04 | 973.03 | 376.7 | 2099.6 | 212.46 | 1340.35 | 296.01 | 376.93 | 208.86 | 388.51 | 444.29 | 725.03 | 533
4285 | 114.87 | 130.97 | 434.28 | 962.76 | 364.53 | 2096.36 | 211.65 | 1339.66 | 286.65 | 371.07 | 195.37 | 391.11 | 435.53 | 700.48 | 542.01
4286 | 112.9 | 127.26 | 435.68 | 962.13 | 357.86 | 2014.89 | 212.44 | 1325.11 | 292.85 | 383.2 | 203.48 | 406.84 | 446.63 | 729.91 | 580.73
4287 | 116.57 | 127.96 | 437.38 | 978.41 | 359.85 | 2005.16 | 217.48 | 1316.35 | 303.66 | 402.3 | 216.6 | 424.39 | 458.33 | 762.87 | 602.88
4288 | 116.71 | 129.04 | 440.07 | 977.66 | 357.73 | 1976.98 | 220.32 | 1306.48 | 287.66 | 401.04 | 217.1 | 428.08 | 449.05 | 759.61 | 580.99
4289 | 117.43 | 128.99 | 439.12 | 966.04 | 350.44 | 1936.6 | 212.49 | 1278.94 | 283.92 | 393.29 | 214.01 | 407.1 | 441.66 | 736.45 | 562.89
4290 | 120.67 | 126.76 | 434.11 | 919.33 | 351.24 | 1896.56 | 213.46 | 1243.8 | 291.63 | 381.5 | 210.68 | 393.83 | 422.42 | 693.79 | 544.14
4291 | 144.32 | 143.85 | 465.75 | 932.78 | 374.72 | 1995.76 | 233.16 | 1298.01 | 332.94 | 409.17 | 222.24 | 426.35 | 430.65 | 697.59 | 580.32
4292 | 162.37 | 162.55 | 477.81 | 972.39 | 387.65 | 2066.88 | 238.76 | 1328.81 | 340.59 | 418.39 | 226.78 | 474.44 | 447.56 | 727.81 | 620.49
4293 | 150.35 | 153.79 | 464.8 | 940.82 | 374.14 | 1993.57 | 234.07 | 1266.05 | 333.06 | 398.27 | 218.14 | 479.43 | 466.27 | 754.93 | 639.61
4294 | 129.5 | 138.47 | 433.07 | 880.19 | 344.1 | 1827.73 | 219.01 | 1149.79 | 310.51 | 371.58 | 207.66 | 472.38 | 465.05 | 747.33 | 642.03
4295 | 104.08 | 120.95 | 379.82 | 799.92 | 300.9 | 1599.33 | 195.61 | 1011.36 | 294.84 | 335.99 | 192.47 | 464 | 463.92 | 750.52 | 635.23
4296 | 80.69 | 103.84 | 328.59 | 720.55 | 267.31 | 1402.35 | 180.52 | 899.02 | 251.11 | 300.42 | 178.26 | 434.18 | 442.1 | 711.42 | 609.99
4297 | 71.56 | 97.37 | 274.11 | 664.03 | 276.36 | 1266.35 | 165.25 | 819.2 | 258.08 | 276 | 165.11 | 415 | 400.94 | 663.11 | 573.01
4298 | 67.18 | 92.87 | 267.23 | 639.17 | 254.3 | 1229.93 | 161.56 | 784.79 | 253.71 | 263.82 | 159.31 | 392.82 | 390.23 | 643.04 | 550.01
4299 | 65.44 | 90.02 | 263.38 | 630.43 | 245.94 | 1201.12 | 163.59 | 769.72 | 254.69 | 255.24 | 154.26 | 385.47 | 377.05 | 623.42 | 524.05
4300 | 65.64 | 90.58 | 260.9 | 623.61 | 248.31 | 1204.77 | 169.1 | 769.84 | 245.49 | 249.96 | 152.38 | 369.59 | 367.09 | 618.76 | 509.84
4301 | 70.05 | 94.61 | 265.93 | 624.72 | 248.84 | 1302.53 | 168.98 | 819.13 | 237.01 | 252.33 | 153.57 | 361 | 358.4 | 613.87 | 506.74
4302 | 87.79 | 102.39 | 277.05 | 658.82 | 261.32 | 1440.78 | 160.79 | 900.73 | 256.92 | 256.94 | 153.27 | 356.49 | 355.76 | 578.78 | 477.07
4303 | 100.1 | 109.18 | 283.56 | 681.07 | 278.67 | 1595.03 | 177.26 | 982.85 | 269.64 | 265.24 | 157.79 | 328.16 | 345.56 | 568.69 | 439.03
4304 | 112.47 | 113.51 | 329.01 | 742.09 | 300.16 | 1759.56 | 193.81 | 1090.13 | 269.68 | 307.45 | 179.58 | 336.75 | 371.06 | 595.12 | 449.01
4305 | 117.29 | 116.44 | 358.93 | 824.34 | 321.42 | 1899.98 | 211.02 | 1171.25 | 280.26 | 348.67 | 197.36 | 352.31 | 397.16 | 656.38 | 465.02
4306 | 116.75 | 120.48 | 384.77 | 900.7 | 342.67 | 1964.98 | 223.74 | 1216.53 | 289.98 | 366 | 207.94 | 369.27 | 412.71 | 683.52 | 492.58
4307 | 127.59 | 123.59 | 405.87 | 935.97 | 357.16 | 2012.34 | 233.4 | 1272.48 | 301.51 | 377.77 | 216.15 | 378.6 | 426.13 | 714.78 | 501.64
4308 | 124.03 | 126.57 | 427.41 | 964.83 | 366.65 | 2056.01 | 238.4 | 1319.52 | 304.19 | 391.16 | 218.97 | 388.48 | 438.14 | 724.49 | 524.9
4309 | 116.87 | 126.51 | 417.59 | 949.05 | 361.78 | 2030.44 | 235.01 | 1324.59 | 294.58 | 371.06 | 203.73 | 382.54 | 431.29 | 719.59 | 536.92
4310 | 113.4 | 122.16 | 407.8 | 956.58 | 367.51 | 1984.46 | 229.72 | 1290.03 | 282.85 | 377.11 | 213.42 | 411.41 | 439.01 | 734.45 | 575.99
4311 | 118.41 | 121.79 | 417.74 | 967.61 | 353.79 | 1953.19 | 225.15 | 1274.39 | 277.6 | 391.93 | 227.67 | 425.96 | 454.02 | 763.34 | 602.71
4312 | 118.17 | 123.73 | 413.33 | 971.91 | 360.53 | 1933.35 | 222.33 | 1272.87 | 292.39 | 393.68 | 228.75 | 427.39 | 450.87 | 769.02 | 585.57
4313 | 118.98 | 123.92 | 403.44 | 963.9 | 358.28 | 1888.06 | 218.44 | 1246.74 | 295.46 | 387.38 | 223.13 | 413.5 | 437.01 | 733.16 | 561.28
4314 | 122.02 | 127.95 | 393.18 | 924.99 | 352.11 | 1824.5 | 205.32 | 1221.61 | 307.65 | 378.72 | 215.23 | 392.93 | 413.4 | 704.24 | 545.91
4315 | 146.03 | 144.96 | 432.6 | 945.07 | 378.84 | 1960.09 | 217.95 | 1297.38 | 317.14 | 401.62 | 227.55 | 435 | 427.78 | 703.83 | 594.53
4316 | 165.26 | 161.05 | 447.05 | 977.01 | 402.81 | 2004.71 | 225.07 | 1306.62 | 325.64 | 412.58 | 233.25 | 478.55 | 443.5 | 739.68 | 626.54
4317 | 148.72 | 150.8 | 422.47 | 939.65 | 383.92 | 1931.33 | 219.03 | 1232.27 | 319.3 | 390.35 | 224.02 | 485.39 | 459.82 | 739.87 | 640.37
4318 | 130 | 136.5 | 397.49 | 884.38 | 373.68 | 1788.81 | 209.9 | 1129.5 | 310.48 | 361.59 | 211.04 | 476.44 | 456.14 | 747.53 | 657.5
4319 | 105.76 | 116.27 | 365.3 | 805.93 | 326.71 | 1587.18 | 191.86 | 996.36 | 275.07 | 328.8 | 197.13 | 462.98 | 451.5 | 734.76 | 639.23
4320 | 86.1 | 101.93 | 345.2 | 731.32 | 279.79 | 1422.28 | 175.65 | 893.15 | 254.65 | 298.15 | 182.3 | 439.2 | 435.39 | 714.07 | 619.8
4321 | 75.01 | 94.73 | 328.47 | 677.38 | 245.93 | 1283.97 | 162.41 | 812.86 | 249.21 | 275.74 | 173.04 | 397.5 | 402.14 | 671.29 | 574.22
4322 | 68.95 | 89.83 | 336.81 | 641.35 | 233.08 | 1220.93 | 157.71 | 776.4 | 243.84 | 261.55 | 166.23 | 375.7 | 383.96 | 632.45 | 552.11
4323 | 66.3 | 88.57 | 329.2 | 620.58 | 228.12 | 1187.98 | 155.62 | 761.47 | 240.5 | 252.06 | 161.53 | 367.75 | 373.4 | 627.42 | 536.17
4324 | 65.84 | 88.54 | 321.73 | 612.04 | 225.45 | 1184 | 152.13 | 764.04 | 239.46 | 246.38 | 158.74 | 357.67 | 366.5 | 610.27 | 523.73
4325 | 68.34 | 90.71 | 322.14 | 624.05 | 228.53 | 1233.11 | 148.43 | 793.79 | 241.48 | 248.09 | 159.79 | 357.23 | 363.9 | 604.99 | 505.26
4326 | 77.13 | 96.49 | 322.41 | 637.94 | 239.29 | 1287.64 | 152.92 | 841.99 | 238.17 | 248.92 | 156.89 | 344.4 | 347.82 | 588.65 | 481.08
4327 | 88.33 | 102.87 | 319.27 | 640.18 | 251.81 | 1387 | 154.99 | 903.58 | 240.37 | 256.39 | 158.78 | 322.78 | 334.88 | 568.88 | 452.42
4328 | 104.26 | 109.23 | 348.37 | 701.43 | 284.12 | 1542.12 | 172.75 | 1004.61 | 252.87 | 289.46 | 172.85 | 326.82 | 350.55 | 588.64 | 458.65
4329 | 115.27 | 114.8 | 376.37 | 772.57 | 308.22 | 1720.86 | 188.71 | 1091.77 | 261.17 | 322.91 | 191.49 | 351.33 | 372.57 | 637.12 | 477.7
4330 | 119.04 | 117.94 | 398.35 | 824 | 334.16 | 1809.28 | 197.36 | 1152.3 | 272.74 | 346.51 | 204.29 | 359.81 | 391.23 | 661.14 | 495.28
4331 | 121.32 | 121.04 | 409.69 | 854.92 | 344.57 | 1871.21 | 205.69 | 1202.61 | 275.5 | 365.85 | 212.51 | 372.78 | 397.28 | 684.09 | 509.86
4332 | 122.55 | 123.56 | 422.4 | 871.27 | 358.63 | 1901.28 | 207.36 | 1236.71 | 285.17 | 371.97 | 215.48 | 385.33 | 409.15 | 704.55 | 518.7
4333 | 119.52 | 124.56 | 420.67 | 876.8 | 352.54 | 1865.66 | 205.5 | 1230.12 | 270.57 | 361.59 | 206.26 | 384.91 | 407.3 | 693.05 | 530.02
4334 | 115.24 | 120.7 | 418.94 | 847.79 | 345.03 | 1779.47 | 193.46 | 1191.81 | 264.22 | 354.93 | 206.82 | 396.69 | 407.55 | 689.84 | 545.03
4335 | 115.79 | 117.88 | 417.77 | 819.01 | 338.51 | 1713.54 | 176.84 | 1147.47 | 269.73 | 352.97 | 207.48 | 397.36 | 414.13 | 706.59 | 556.05
4336 | 115.59 | 118.57 | 408.3 | 806.54 | 329.29 | 1675.33 | 180.6 | 1117.93 | 262.75 | 344.33 | 202.21 | 391.77 | 403.12 | 681.16 | 547.09
4337 | 113.92 | 115.95 | 403.3 | 791.11 | 327.23 | 1622.03 | 181.75 | 1098.09 | 257.3 | 338.32 | 198.51 | 377.57 | 394.14 | 668.3 | 516.92
4338 | 118.05 | 121.92 | 400.59 | 784.05 | 332.04 | 1631.13 | 181.51 | 1083.37 | 270.6 | 335.85 | 195.45 | 366.33 | 381.96 | 650.16 | 514.13
4339 | 141.82 | 137.03 | 451.01 | 855.99 | 354.08 | 1760.15 | 191.39 | 1157.7 | 299.77 | 375.38 | 213.51 | 419.52 | 402.99 | 667.49 | 560.77
4340 | 155.33 | 148.27 | 470.62 | 891.15 | 366.71 | 1801.51 | 197.02 | 1212.01 | 306.27 | 387.1 | 213.03 | 459.12 | 421.51 | 691.06 | 607.19
4341 | 142.86 | 141.94 | 454.1 | 868.89 | 348.98 | 1738.19 | 197.08 | 1160.51 | 295.17 | 369.6 | 206.25 | 466.17 | 427.17 | 708.97 | 610.39
4342 | 123.88 | 127.62 | 427.19 | 804.06 | 324.53 | 1585.8 | 184.89 | 1054.42 | 281.45 | 346.7 | 197.57 | 461.48 | 424.56 | 691.78 | 617.49
4343 | 103.15 | 108.66 | 394.01 | 725.76 | 286.86 | 1416.16 | 172.42 | 941.1 | 257.42 | 315.91 | 188.66 | 453.12 | 419.88 | 692.79 | 610.78
4344 | 86.4 | 96.36 | 363.72 | 661.56 | 258.27 | 1267.8 | 161.98 | 849.27 | 237.54 | 288.33 | 179.95 | 441.8 | 410.02 | 671.81 | 601.79
4345 | 75.88 | 88.92 | 348.68 | 605.72 | 236.48 | 1165.95 | 153.2 | 786.71 | 232.53 | 268 | 168.89 | 413.26 | 407.88 | 641.46 | 560.19
4346 | 71.08 | 84.24 | 337.25 | 565.16 | 221.36 | 1102.33 | 145.97 | 744.4 | 223.46 | 255.41 | 161.71 | 391.14 | 393.67 | 619.26 | 541.67
4347 | 67.73 | 82.45 | 325.47 | 559.27 | 214.55 | 1062.87 | 141.72 | 720.83 | 223 | 244.36 | 156.5 | 379.88 | 377.2 | 598.03 | 523.79
4348 | 65.45 | 80.46 | 323.06 | 547.01 | 208.06 | 1042.03 | 135.44 | 695.86 | 217.96 | 236.88 | 152.4 | 366.68 | 370.94 | 584.03 | 511.66
4349 | 66.77 | 79.95 | 323.28 | 545.34 | 207.55 | 1045.91 | 136.52 | 706.8 | 221.65 | 235.62 | 150.68 | 365.6 | 359.81 | 572.25 | 502.09
4350 | 71.44 | 81.71 | 319.72 | 531.46 | 208.36 | 1040.6 | 139.19 | 713.32 | 222.57 | 227.93 | 146.51 | 351.28 | 348.52 | 556.13 | 468.39
4351 | 77.83 | 79.13 | 315.73 | 505.08 | 206.96 | 1049.68 | 138.56 | 713.81 | 218 | 223.63 | 142.94 | 330.09 | 334.24 | 528.55 | 439.96
4352 | 90.43 | 89.02 | 334.14 | 536.7 | 224.4 | 1162.66 | 153.62 | 771.48 | 236.25 | 240.4 | 150.03 | 320.24 | 333.45 | 537.84 | 436.87
4353 | 102.28 | 94.4 | 358.8 | 587.94 | 246.1 | 1288.41 | 164.07 | 842.79 | 246.85 | 259.56 | 157.54 | 324.01 | 337.4 | 548.79 | 434.31
4354 | 111.11 | 96.1 | 382.6 | 626.51 | 274.34 | 1386.12 | 174.62 | 899.53 | 256.37 | 281.29 | 164.76 | 321.76 | 348.97 | 567.44 | 434.73
4355 | 112.14 | 97.53 | 396.22 | 672.89 | 284.24 | 1457.83 | 179.46 | 939.3 | 262.38 | 296.5 | 170.54 | 336.59 | 355.98 | 582.33 | 441.48
4356 | 111.03 | 103.01 | 404.34 | 698.45 | 293.68 | 1477.04 | 184.97 | 979.47 | 258.4 | 304.75 | 173.15 | 350.5 | 364.03 | 613.9 | 454.56
4357 | 110.31 | 108.13 | 404.1 | 710.44 | 298.01 | 1505.27 | 185.87 | 996.83 | 256.17 | 306.65 | 172.03 | 364.03 | 362.52 | 607.83 | 462.9
4358 | 104.53 | 105.91 | 403.09 | 694.03 | 292.53 | 1448.32 | 191.61 | 976.28 | 246.74 | 305.16 | 170.2 | 381.93 | 366.98 | 619.35 | 485.98
4359 | 101.79 | 102.22 | 403.31 | 677.43 | 280.35 | 1385.43 | 191.81 | 945.77 | 249.75 | 302.61 | 170.47 | 385.99 | 376.03 | 611.79 | 494.06
4360 | 98.57 | 96 | 399.4 | 662.51 | 271.67 | 1348.23 | 189.16 | 929.13 | 245.01 | 300.8 | 169.51 | 385.14 | 371.47 | 594.78 | 485.62
4361 | 96.97 | 97.15 | 399.65 | 655.28 | 270.9 | 1325.71 | 187.41 | 915.35 | 241.37 | 297.19 | 167.4 | 374.48 | 375.24 | 594.09 | 468.42
4362 | 101.21 | 104.95 | 398.35 | 649.27 | 272.84 | 1351.82 | 183.79 | 907.53 | 253.38 | 298.42 | 167.44 | 354.56 | 363.43 | 582.8 | 461.62
4363 | 124.64 | 118.61 | 450.52 | 723.6 | 314.33 | 1519.53 | 200.36 | 1001.7 | 284.02 | 332.49 | 188.77 | 405.51 | 380.65 | 609.99 | 513.74
4364 | 142.56 | 134.42 | 475.84 | 769.09 | 339.4 | 1598.28 | 209.73 | 1069.14 | 303.19 | 354.1 | 198.53 | 461.69 | 407.62 | 657.87 | 592.83
4365 | 132.98 | 129.11 | 460.25 | 754.45 | 328.86 | 1563.59 | 205.27 | 1022.18 | 283.37 | 345.24 | 194.62 | 466.56 | 416.85 | 671.28 | 567.04
4366 | 115.6 | 116.24 | 435.2 | 717.76 | 308.21 | 1452.67 | 194.84 | 962.03 | 269.21 | 327.63 | 188.1 | 468.75 | 420 | 678.01 | 572.06
4367 | 94.53 | 100.37 | 402.18 | 664.68 | 277.14 | 1318.55 | 176.57 | 881.63 | 253.88 | 300.78 | 178.75 | 444.41 | 416.52 | 661.37 | 560.02
4368 | 79.06 | 92.75 | 370.66 | 614.55 | 246.22 | 1183.71 | 165.71 | 796.44 | 239.69 | 274.15 | 169.17 | 416.1 | 406.48 | 651.94 | 537.73
4369 | 69.52 | 83.57 | 342.45 | 562.88 | 225.58 | 1090.95 | 157.26 | 732.76 | 222.82 | 255.88 | 160.41 | 396.71 | 392.27 | 629.99 | 515.15
4370 | 64.74 | 90.54 | 326.52 | 539.75 | 215.45 | 1021.49 | 153.02 | 696.9 | 202.33 | 245.21 | 156.72 | 380.62 | 384.9 | 622.04 | 495.83
4371 | 62.38 | 88.79 | 316.14 | 521.17 | 209.17 | 992.33 | 150.05 | 674.01 | 213.59 | 236.44 | 152.37 | 371.33 | 369.53 | 596.81 | 482.51
4372 | 61.42 | 82.46 | 309.72 | 507.21 | 205.36 | 981.36 | 146.38 | 660.25 | 219.4 | 229.03 | 147.97 | 356.65 | 356.1 | 591.85 | 472.13
4373 | 64.44 | 88.88 | 304.7 | 510.07 | 211.57 | 980.53 | 146.86 | 668.5 | 225.26 | 228.4 | 148.1 | 351.63 | 354.98 | 568.77 | 461.03
4374 | 71.9 | 77.22 | 301.49 | 508.72 | 210.2 | 998.56 | 140.53 | 690.2 | 217.39 | 229.19 | 145.29 | 340.18 | 338.55 | 553.83 | 436.9
4375 | 76.33 | 88.49 | 295.65 | 488.67 | 205.97 | 1027.96 | 141.87 | 703.14 | 222.27 | 221.99 | 143.88 | 319.06 | 324.5 | 533.36 | 410.98
4376 | 85.86 | 89.94 | 319.56 | 540.56 | 229.07 | 1162.76 | 158.17 | 760.96 | 232.29 | 240.88 | 153.78 | 313.26 | 332.48 | 538.59 | 417.89
4377 | 98.26 | 93.82 | 345.56 | 595.33 | 254.27 | 1358.96 | 170.3 | 843.15 | 238.73 | 267.35 | 165.88 | 308.05 | 342.05 | 545.99 | 429.46
4378 | 107.47 | 106.19 | 375.37 | 657.3 | 276.83 | 1493.34 | 185.57 | 929.48 | 245.53 | 296.04 | 179.77 | 319.53 | 350.73 | 559.74 | 446.26
4379 | 115.43 | 109.71 | 389.42 | 694.48 | 292.91 | 1570.07 | 197.05 | 977.71 | 246.19 | 316.07 | 188.72 | 326.3 | 359.87 | 577.82 | 454.03
4380 | 118.66 | 102.93 | 398.24 | 718.71 | 311.94 | 1653.63 | 201.46 | 1018.92 | 241.82 | 322.75 | 188.04 | 345.87 | 362.15 | 585.92 | 462.36
4381 | 114.97 | 105.22 | 398.52 | 732.07 | 312.34 | 1650.41 | 199.44 | 1036.38 | 256.3 | 322.89 | 183.67 | 359.66 | 364.88 | 591.35 | 477.7
4382 | 109.63 | 110.61 | 390.05 | 717.71 | 299.66 | 1592.08 | 196.87 | 1015.24 | 250.72 | 318.94 | 186.3 | 364.57 | 378.81 | 595.56 | 490.38
4383 | 105.8 | 109.96 | 389.21 | 705.38 | 284.73 | 1520.53 | 192.13 | 975.02 | 247.02 | 311.84 | 183.71 | 369.13 | 379.14 | 605.28 | 504.8
4384 | 104.85 | 109.33 | 385.69 | 703.05 | 281.79 | 1483.27 | 189.57 | 958.68 | 238.16 | 307.68 | 179.69 | 365.41 | 382.67 | 599.31 | 495.24
4385 | 103.95 | 105.72 | 384.64 | 692.6 | 274.98 | 1446.43 | 188.47 | 940.91 | 243.4 | 303.07 | 176.35 | 361.82 | 373.81 | 576.81 | 471.96
4386 | 106.59 | 108.63 | 384.46 | 685.66 | 281.76 | 1496.13 | 184.6 | 940.86 | 260.99 | 306.4 | 176.12 | 348.63 | 370.54 | 568.71 | 462.71
4387 | 131.71 | 120.14 | 437.99 | 747.64 | 320.7 | 1674.82 | 201.11 | 1040.29 | 288.25 | 346.53 | 199.77 | 393.74 | 382.43 | 612.77 | 515.98
4388 | 153.19 | 146.1 | 463.7 | 812.81 | 351.84 | 1760.59 | 208.86 | 1113.97 | 291.26 | 362.29 | 211.95 | 449.44 | 409.43 | 664.49 | 582.17
4389 | 142.27 | 139.59 | 435.35 | 797.78 | 336.47 | 1706.53 | 202.39 | 1069.69 | 276.62 | 350.68 | 207.77 | 453.01 | 410.83 | 683.11 | 598.88
4390 | 121.05 | 122.21 | 404.15 | 761.96 | 307.99 | 1560.04 | 188.76 | 971.54 | 270.05 | 330.24 | 200.69 | 449.83 | 417.91 | 682.75 | 605.76
4391 | 96.02 | 106.78 | 368.22 | 697.26 | 275.75 | 1372.81 | 175.3 | 873.18 | 244.17 | 298.86 | 189.34 | 439.88 | 414.2 | 682.5 | 595.82
4392 | 78.32 | 95.22 | 339.58 | 658.18 | 248.77 | 1238.07 | 162.46 | 785.02 | 235.27 | 272.49 | 178.42 | 419.4 | 399 | 646.18 | 560.16
4393 | 68.8 | 86.76 | 324.22 | 615.76 | 231.03 | 1133.56 | 153.74 | 735.08 | 233.58 | 253.19 | 166.82 | 388.34 | 382.44 | 627.99 | 537.98
4394 | 64.25 | 84.31 | 306.99 | 587.87 | 220.86 | 1101.34 | 138.93 | 708.48 | 229.21 | 243.15 | 159.67 | 377.11 | 372.78 | 602.03 | 513.26
4395 | 62.32 | 88.78 | 296.23 | 574.97 | 218.17 | 1080.69 | 141.92 | 694.53 | 226.37 | 242.56 | 155.3 | 367.1 | 364.22 | 582.84 | 505.14
4396 | 62.5 | 89.15 | 291.71 | 567.31 | 215.43 | 1095.72 | 144.4 | 697.36 | 230.88 | 238.67 | 154.73 | 359.96 | 347.5 | 571.03 | 486.75
4397 | 67.56 | 99.96 | 293.2 | 581.17 | 219.73 | 1218.07 | 146.77 | 760.65 | 234.9 | 244.17 | 156.22 | 352 | 343.67 | 573.94 | 479.98
4398 | 84.43 | 100.12 | 301.73 | 618.69 | 246.47 | 1414.94 | 152.5 | 876.63 | 254.21 | 252.6 | 157.98 | 343.97 | 333.02 | 550.9 | 445.46
4399 | 98.49 | 102.77 | 310.6 | 642.71 | 257.83 | 1563.16 | 175 | 961.01 | 264.57 | 264.65 | 157.45 | 316.73 | 325.23 | 545.85 | 425.51
4400 | 106.93 | 105.84 | 346.88 | 716.74 | 286.06 | 1733.2 | 197.67 | 1061.15 | 274.67 | 307.1 | 174.55 | 318.13 | 352.21 | 586.94 | 430.4
4401 | 113.77 | 117.44 | 372.61 | 805.08 | 310.07 | 1875.16 | 213.52 | 1134.06 | 287.55 | 346.73 | 193.83 | 343.15 | 378.05 | 642.11 | 452.72
4402 | 118.77 | 117.29 | 392.72 | 876.71 | 331.1 | 1950.49 | 223.95 | 1188.98 | 270.87 | 366.96 | 208.53 | 351.17 | 395.8 | 669 | 471.14
4403 | 121.37 | 130.03 | 408.49 | 932.14 | 354.3 | 2024.08 | 227.4 | 1249.07 | 278.46 | 380.44 | 219.99 | 365.02 | 413.01 | 685.99 | 480.12
4404 | 126.89 | 134.88 | 419.77 | 955.41 | 365.16 | 2071.25 | 232.24 | 1302.33 | 284.98 | 392.33 | 222.96 | 380.99 | 424.5 | 699.99 | 500.61
4405 | 119.5 | 120.04 | 411.3 | 928.86 | 347.31 | 2016.59 | 234.54 | 1286 | 266.3 | 376.43 | 208.64 | 379 | 416.32 | 690 | 516.45
4406 | 109.82 | 109.34 | 403.79 | 878.94 | 304.66 | 1795.91 | 230.83 | 1178.81 | 263.5 | 361.38 | 209.51 | 397.13 | 436.44 | 705.03 | 557.08
4407 | 109.86 | 109.19 | 407.68 | 885.94 | 306.69 | 1751.03 | 233.03 | 1161.71 | 263.91 | 369.78 | 213.92 | 408.47 | 436.75 | 718.67 | 572.23
4408 | 109.2 | 113.3 | 403.59 | 879.8 | 303.65 | 1714.89 | 230.84 | 1150.98 | 282.66 | 368.31 | 209.7 | 405.85 | 431.85 | 727.79 | 568.34
4409 | 113.32 | 121.33 | 405.65 | 929.11 | 336.14 | 1843.09 | 222.1 | 1217.39 | 279.51 | 380.45 | 211.11 | 388.23 | 415.75 | 707.85 | 533.92
4410 | 115.2 | 124.83 | 401.91 | 900.24 | 337.27 | 1820.91 | 201.27 | 1187.6 | 296.87 | 378.63 | 211.13 | 371.04 | 401.46 | 660.8 | 511.42
4411 | 138.19 | 126.68 | 437.18 | 922.35 | 363.94 | 1948.3 | 212.93 | 1240.64 | 320.24 | 402.6 | 224.58 | 417.93 | 407.78 | 673.21 | 551
4412 | 158.74 | 145.58 | 462.72 | 969.73 | 389.34 | 2029.72 | 206.71 | 1314.58 | 330.56 | 410.95 | 228.46 | 462.49 | 429.75 | 707.05 | 600.16
4413 | 147.89 | 142.24 | 440.48 | 931.6 | 379.33 | 1959.91 | 211.55 | 1255.44 | 319.24 | 393.22 | 219.94 | 466.92 | 432.3 | 712.98 | 615.27
4414 | 126.78 | 127.31 | 410.52 | 871.97 | 348.31 | 1789.32 | 200.73 | 1145.72 | 301.37 | 363.77 | 209.46 | 466.42 | 433.36 | 713.75 | 597.88
4415 | 101.39 | 124.31 | 381.28 | 780.34 | 301.91 | 1534.53 | 181.34 | 998.89 | 278.97 | 326.8 | 197.96 | 433.68 | 424.87 | 709.06 | 588.22
4416 | 81.66 | 100.84 | 347 | 700.3 | 263.23 | 1354.23 | 164.3 | 880.88 | 261.77 | 291.77 | 183.82 | 411.46 | 410.16 | 681.98 | 560.41
4417 | 70.99 | 92.72 | 325.98 | 651.08 | 242.36 | 1246.52 | 157.59 | 807.92 | 252.98 | 272.38 | 172.44 | 392.85 | 384.66 | 651.03 | 559.76
4418 | 66.84 | 89.7 | 309.69 | 616.25 | 229.79 | 1197.31 | 153.03 | 777.77 | 242.88 | 260.18 | 165.3 | 374.6 | 372.37 | 626.55 | 529.18
4419 | 64.76 | 87.85 | 297.93 | 600.78 | 219.18 | 1168.63 | 151.2 | 761.05 | 239.74 | 252.79 | 160.59 | 363.93 | 363.11 | 593.03 | 499.9
4420 | 64.8 | 92.57 | 295.48 | 599.37 | 224.8 | 1181.64 | 150.09 | 763.46 | 237.71 | 247.15 | 155.7 | 355.26 | 359.19 | 585.72 | 487.06
4421 | 69.38 | 105.15 | 299.87 | 613.68 | 230.23 | 1294.66 | 151.04 | 819.88 | 243.68 | 250.42 | 156.5 | 353.28 | 349.54 | 581.74 | 479.18
4422 | 85.67 | 114.56 | 309.02 | 642.98 | 248.15 | 1490.01 | 152.88 | 935.93 | 265.74 | 256.62 | 157.71 | 349.74 | 335.85 | 564.82 | 450.03
4423 | 99.57 | 108.14 | 313.7 | 657.81 | 263.36 | 1623.57 | 163.84 | 1021.53 | 278.68 | 263.73 | 162.99 | 318.08 | 325.5 | 559.01 | 419.86
4424 | 107.14 | 109.18 | 346.38 | 732.84 | 291.97 | 1758.48 | 182.08 | 1110.43 | 272.99 | 303.16 | 185.44 | 326.63 | 349.89 | 598.06 | 441.33
4425 | 113.19 | 118.03 | 374.58 | 823.32 | 313.18 | 1887.04 | 199.06 | 1190.14 | 281.1 | 347.21 | 206.66 | 344.5 | 387.16 | 647.04 | 459.87
4426 | 117.73 | 123.7 | 396.14 | 894.44 | 333.6 | 1933.67 | 213.79 | 1231.03 | 284.12 | 367.36 | 217.8 | 358.28 | 400.11 | 674.01 | 471.12
4427 | 118.76 | 126.41 | 416.65 | 951.1 | 351.98 | 1994.64 | 223.78 | 1295.22 | 293.5 | 387.81 | 222.61 | 365.18 | 413.06 | 695.04 | 489.89
4428 | 122.97 | 126.86 | 429.86 | 983.48 | 368.59 | 2022.32 | 231.36 | 1346 | 300.94 | 397.91 | 222.88 | 385.79 | 427.11 | 708.07 | 508.36
4429 | 114.41 | 121.23 | 420.67 | 973.69 | 354.37 | 1999.77 | 226.52 | 1334.54 | 291.82 | 376.99 | 202.37 | 378.3 | 420.85 | 696.05 | 516.85
4430 | 112.67 | 117.16 | 421.12 | 976.25 | 339.43 | 1964.09 | 220.66 | 1309.54 | 293 | 385.03 | 211.85 | 392.56 | 437.02 | 722.05 | 542.63
4431 | 114.91 | 123.17 | 434.9 | 993.82 | 339.07 | 1941.2 | 216.11 | 1310.4 | 292.83 | 404.72 | 225.76 | 411.67 | 447.06 | 742.98 | 557.76
4432 | 115.74 | 136.29 | 438.42 | 995.41 | 341.47 | 1934.7 | 209.95 | 1301.41 | 282.97 | 407.36 | 226.56 | 412.1 | 442.14 | 743 | 555.79
4433 | 116.64 | 132.73 | 436.52 | 966.21 | 344.17 | 1904.61 | 202.94 | 1279.75 | 290.36 | 401.54 | 222.69 | 391.55 | 427.7 | 721.05 | 543.43
4434 | 119.12 | 128.62 | 430.49 | 938.92 | 339.26 | 1826.08 | 195.99 | 1237.48 | 288.37 | 389.21 | 214.78 | 373.98 | 411.94 | 680.04 | 527.66
4435 | 143.16 | 131.67 | 467.22 | 945.49 | 370.12 | 2003.63 | 201.52 | 1294.28 | 325.15 | 414.68 | 223.85 | 425.35 | 416.38 | 674.87 | 554.83
4436 | 161.76 | 147.71 | 485.9 | 972.56 | 394.2 | 2093.42 | 204.75 | 1363.49 | 328.07 | 432.85 | 229.4 | 466.88 | 433.66 | 712.06 | 600.66
4437 | 149.93 | 139.23 | 467.81 | 947.16 | 381.97 | 2002.61 | 197.22 | 1300.01 | 313.52 | 414.78 | 223.3 | 474.77 | 441.03 | 725.98 | 606.84
4438 | 129.85 | 132.19 | 436.04 | 897.14 | 356.86 | 1811.68 | 186.39 | 1186.98 | 304.43 | 387.49 | 216.23 | 475.41 | 445.78 | 728.97 | 611.08
4439 | 104 | 128.02 | 395.18 | 809.17 | 312.03 | 1569.76 | 166.71 | 1039.26 | 269.49 | 346.9 | 204.93 | 459.11 | 436.09 | 716.05 | 603.87
4440 | 82.84 | 107.63 | 358.46 | 738.69 | 271.29 | 1382.41 | 153.94 | 921.52 | 243.36 | 308.8 | 191.02 | 432.32 | 417.38 | 684.97 | 572.02
4441 | 71.14 | 96.3 | 306.13 | 689.58 | 245.86 | 1261.51 | 145.9 | 835.57 | 239.96 | 282.62 | 179.24 | 409.89 | 400.03 | 650.03 | 551.42
4442 | 66.25 | 92.17 | 289.18 | 659.28 | 237.89 | 1203.22 | 145.85 | 801.28 | 232.37 | 268.24 | 172.67 | 381.72 | 387.8 | 627.99 | 551.3
4443 | 64.39 | 92.16 | 282.95 | 646.32 | 229.86 | 1172.94 | 140.37 | 783.16 | 237.45 | 259.13 | 167.13 | 371.84 | 375.83 | 610.95 | 532.31
4444 | 64.24 | 91.96 | 279.11 | 642.36 | 227.51 | 1184.69 | 139.45 | 788.85 | 234.35 | 253.22 | 164.4 | 364.25 | 370.93 | 597.99 | 520.53
4445 | 68.5 | 108.66 | 279.62 | 652.65 | 232.92 | 1289.93 | 140.62 | 845.46 | 235.42 | 256.44 | 164.66 | 361.12 | 362.37 | 589.78 | 508.08
4446 | 85.56 | 116.96 | 288.78 | 672.03 | 242.27 | 1489.69 | 142.01 | 971.6 | 254.6 | 264.62 | 163.9 | 351.82 | 351.56 | 574.15 | 484.76
4447 | 100.67 | 120.93 | 295.84 | 678.52 | 258.93 | 1629.82 | 148.27 | 1054.78 | 265.46 | 271.35 | 167.33 | 324.9 | 337.91 | 559.73 | 453.3
4448 | 108.59 | 110.15 | 331.74 | 766.75 | 287.43 | 1782.93 | 162.88 | 1142.88 | 267.31 | 314.25 | 188.83 | 329.94 | 362.84 | 601.05 | 464.86
4449 | 113.33 | 112.58 | 363.52 | 865.59 | 305.48 | 1907.08 | 181.75 | 1210.24 | 277.45 | 355.97 | 206.2 | 350.38 | 391.91 | 652.07 | 490.02
4450 | 117.33 | 119.07 | 395.98 | 917.85 | 326.73 | 1953.1 | 209.09 | 1264.73 | 279.76 | 374.93 | 216.88 | 358.76 | 409.45 | 677.99 | 508.83
4451 | 122.04 | 129.41 | 431.11 | 983.71 | 345.15 | 2010.8 | 206.44 | 1332.79 | 286.24 | 394.68 | 221.18 | 378.27 | 425.59 | 697.01 | 525.24
4452 | 126.28 | 142.36 | 448.45 | 1005.56 | 360.59 | 2049.54 | 226.53 | 1358.19 | 294.59 | 406.23 | 219.2 | 396.8 | 439.36 | 710.07 | 537.82
4453 | 117.58 | 137.19 | 423.11 | 983.86 | 346.3 | 2021.23 | 232.43 | 1349.77 | 281.17 | 387.75 | 199.62 | 396.04 | 440.64 | 696.99 | 541.2
4454 | 114.23 | 131.41 | 430.85 | 988.4 | 341.99 | 1980.16 | 232.12 | 1327.09 | 270.24 | 393.72 | 211.53 | 413.55 | 450.64 | 724.04 | 576.1
4455 | 117.32 | 119.42 | 447.02 | 1007.9 | 343.78 | 1970.75 | 233.66 | 1327.89 | 281.86 | 413.33 | 222.46 | 431.23 | 453.45 | 745.06 | 591.37
4456 | 116.62 | 114.6 | 446.98 | 999.68 | 337.95 | 1948.06 | 233.27 | 1329.17 | 281.33 | 415.87 | 219.66 | 424.17 | 455.74 | 735.93 | 586.35
4457 | 118.22 | 112.03 | 437.35 | 984.42 | 325.47 | 1895.85 | 226.97 | 1303.16 | 279.76 | 406.08 | 217.25 | 403.09 | 444.62 | 721.05 | 547.21
4458 | 119.91 | 120.19 | 410.73 | 928.21 | 328.83 | 1846.64 | 217.34 | 1249.96 | 282.79 | 397.05 | 212.39 | 382.98 | 421.58 | 682.02 | 514.94
4459 | 142.54 | 143.05 | 453.49 | 947.14 | 362.21 | 2009.78 | 223.22 | 1317.42 | 317.14 | 419.87 | 225.6 | 424.69 | 422.01 | 679.2 | 545.79
4460 | 160.53 | 145.29 | 484.16 | 982.09 | 385.34 | 2084.38 | 226.89 | 1375.06 | 327.88 | 422.54 | 229.89 | 466.74 | 438.97 | 713.99 | 595.42
4461 | 148.62 | 138.67 | 466.07 | 960.71 | 368.85 | 2019.45 | 210.21 | 1304.07 | 306.4 | 400.9 | 222.5 | 473.37 | 444.29 | 723.52 | 616.74
4462 | 128.73 | 129.44 | 428.27 | 903.92 | 340.76 | 1833.51 | 200.66 | 1194.54 | 286.61 | 373.18 | 213.68 | 473.82 | 447.97 | 721.92 | 623.88
4463 | 103.81 | 119.66 | 368.13 | 822.65 | 293.69 | 1594.24 | 194.5 | 1054.04 | 265.01 | 337.34 | 200.85 | 450.59 | 441.51 | 718.02 | 620.71
4464 | 83.44 | 107.61 | 332.57 | 739.97 | 256.03 | 1415.98 | 179.89 | 933.22 | 243.7 | 307.05 | 187.74 | 427.22 | 421.98 | 686.98 | 597.53
4465 | 72.15 | 100.01 | 305.29 | 685.56 | 231.66 | 1288.84 | 176.98 | 851.91 | 243.79 | 281.44 | 175.43 | 405.95 | 400.24 | 649.04 | 571.24
4466 | 67.15 | 92.86 | 293.91 | 653.62 | 220.22 | 1218.56 | 171.74 | 816.67 | 242.14 | 268.53 | 169.83 | 391.17 | 387.71 | 627.99 | 548.85
4467 | 65.03 | 91.12 | 285.55 | 634.61 | 213.49 | 1191.83 | 169.53 | 798.65 | 238.77 | 259.74 | 165.22 | 379.7 | 376.18 | 609.97 | 529.82
4468 | 64.79 | 91.33 | 282.18 | 628.01 | 212.03 | 1209.3 | 168.47 | 800.06 | 237.16 | 254.36 | 162.7 | 371.49 | 365.43 | 597.96 | 513.9
4469 | 68.75 | 95.75 | 285.28 | 639.8 | 221.16 | 1322.36 | 169.27 | 859.58 | 244.12 | 256.38 | 163.42 | 362.52 | 359.36 | 592.05 | 505.28
4470 | 83.17 | 105.19 | 292.94 | 662.84 | 239.09 | 1514.09 | 170.84 | 979.32 | 263.51 | 273.38 | 163.32 | 352.28 | 347.57 | 576.03 | 480.26
4471 | 97.68 | 110.07 | 298.78 | 676.3 | 256.47 | 1642.86 | 169.99 | 1061.51 | 275.9 | 284.21 | 166.73 | 324.41 | 336.59 | 560.01 | 446.49
4472 | 108 | 112.38 | 338.2 | 748.97 | 283.93 | 1794.37 | 189.44 | 1143.7 | 272.6 | 330.13 | 186.51 | 333.63 | 364.65 | 601.05 | 458.5
4473 | 113.64 | 114.09 | 373.61 | 844.95 | 304.06 | 1917.79 | 207.73 | 1217.23 | 277.64 | 371.85 | 208.87 | 352.67 | 393.04 | 653.07 | 484.05
4474 | 117.43 | 120.15 | 403.11 | 911.39 | 323.97 | 1972.09 | 222.83 | 1259.08 | 291.69 | 395.94 | 216.55 | 363.42 | 406.03 | 681.04 | 501.12
4475 | 120.93 | 125.33 | 419.2 | 961.16 | 345.71 | 2033.6 | 232.73 | 1323.72 | 297.84 | 418.16 | 226.4 | 373.53 | 419.96 | 699.03 | 510.63
4476 | 123.6 | 126.27 | 423.92 | 988.43 | 357.11 | 2061.23 | 235.63 | 1369.58 | 304.15 | 428.64 | 226.82 | 386.87 | 432.97 | 712.04 | 531.44
4477 | 116.12 | 127.31 | 403.89 | 970.74 | 346.37 | 2029.81 | 231.98 | 1359.21 | 287.35 | 407.73 | 210.1 | 378.02 | 433.02 | 701.07 | 542.16
4478 | 113.97 | 127.74 | 412.33 | 971.12 | 343.15 | 1991.25 | 235.85 | 1332.89 | 301.41 | 416.87 | 226.72 | 399.04 | 443.99 | 726.03 | 578.85
4479 | 117.58 | 123.32 | 428.5 | 996.83 | 348.37 | 1996.56 | 243.36 | 1339.11 | 298.68 | 435.14 | 244.15 | 420.16 | 445.72 | 747 | 604.99
4480 | 117.78 | 125.51 | 416.23 | 987.24 | 343.59 | 1973.39 | 237.9 | 1330.33 | 293.15 | 429.11 | 240.18 | 419.63 | 445.62 | 732.98 | 583.25
4481 | 117.81 | 124.38 | 415.15 | 974.27 | 338.65 | 1939.09 | 218.13 | 1297.04 | 291.19 | 422.51 | 233.06 | 401.8 | 428.66 | 706.6 | 553.09
4482 | 120.59 | 126.62 | 408.27 | 933.64 | 333.6 | 1890.55 | 215.38 | 1256.57 | 293.88 | 406.5 | 223.83 | 372.76 | 410.04 | 669.11 | 519.31
4483 | 145.63 | 143.44 | 452.32 | 956.01 | 363.54 | 2002.45 | 231.04 | 1315.07 | 322.94 | 426.51 | 232.98 | 422.46 | 415.59 | 685.54 | 546.82
4484 | 160.74 | 161.5 | 477.15 | 983.21 | 382.58 | 2051.45 | 232.4 | 1342.91 | 328.88 | 434.87 | 239.67 | 467.44 | 431.89 | 715.65 | 595.29
4485 | 149.24 | 154.19 | 453.84 | 951.77 | 367.62 | 1968.87 | 226.56 | 1271.96 | 316.65 | 417.98 | 232.82 | 473.58 | 439.77 | 727.42 | 616.64
4486 | 130.36 | 137.9 | 422.08 | 898.38 | 348.46 | 1790 | 218.98 | 1181.53 | 298.32 | 393.86 | 222.01 | 463.97 | 435.82 | 717.22 | 632.27
4487 | 105.93 | 117.83 | 375.88 | 813.1 | 311.53 | 1608.44 | 205.7 | 1044.66 | 276.76 | 355.39 | 210.88 | 446.08 | 441.84 | 719.97 | 625.67
4488 | 86.24 | 103.1 | 336.15 | 746.34 | 277.07 | 1432.6 | 186.13 | 934.3 | 255.96 | 315.86 | 200.22 | 419.56 | 418.12 | 689.05 | 609.07
4489 | 75.53 | 95.26 | 313.65 | 675.55 | 253.25 | 1289.4 | 179.18 | 850.41 | 248.49 | 293.85 | 189.41 | 396.47 | 394.58 | 661.96 | 579.03
4490 | 69.39 | 91.98 | 302.11 | 651.65 | 235.91 | 1233.38 | 175.12 | 808.89 | 236.11 | 277.15 | 181.04 | 380.56 | 384.7 | 642.99 | 554.1
4491 | 66.44 | 89.94 | 294.15 | 639.27 | 230.21 | 1201.7 | 171.06 | 787.87 | 245.57 | 261.94 | 174.43 | 366.17 | 372.51 | 624.03 | 532.33
4492 | 65.44 | 89.66 | 291.18 | 627.07 | 233.48 | 1200.42 | 162.68 | 790.21 | 227.75 | 249.5 | 170.56 | 359.56 | 361.38 | 610.99 | 519.81
4493 | 67.95 | 92.95 | 292.9 | 625.06 | 234.56 | 1240.52 | 181.46 | 829.15 | 240.57 | 250.52 | 169.26 | 355.24 | 355.01 | 601 | 511.31
4494 | 76.75 | 98.29 | 297.32 | 642.02 | 246.11 | 1310.2 | 201.01 | 879.56 | 241.93 | 252.54 | 166.14 | 347.52 | 340.83 | 585.07 | 483.64
4495 | 87.54 | 102.07 | 297.87 | 640.12 | 257.93 | 1432.14 | 197.85 | 938.73 | 249.34 | 260.56 | 165.67 | 318.65 | 330.41 | 567.07 | 451.42
4496 | 103.88 | 105.16 | 324.62 | 716.24 | 280.88 | 1625.79 | 201.58 | 1035.56 | 256.48 | 295.55 | 181.25 | 326.12 | 350.58 | 593.09 | 458.81
4497 | 114.4 | 109.26 | 357.16 | 791.53 | 312.3 | 1771.53 | 173.28 | 1130.06 | 276.1 | 334.71 | 200.59 | 339.98 | 379.69 | 634.99 | 480.32
4498 | 121.91 | 108.92 | 391.77 | 857.14 | 340.71 | 1882.66 | 181.25 | 1200.97 | 272.86 | 364.18 | 213.03 | 357.01 | 399.02 | 665.07 | 495.63
4499 | 125.28 | 115 | 418.43 | 909.18 | 357.6 | 1950.29 | 198.47 | 1255.17 | 274.18 | 384.02 | 220.27 | 368.23 | 405.19 | 690.01 | 509.15
4500 | 127.83 | 117 | 432.55 | 929.13 | 367.06 | 1988.69 | 204.53 | 1285.63 | 281.41 | 388.99 | 222.36 | 376.64 | 407.06 | 689.66 | 523.53
4501 | 124.9 | 119.67 | 418.72 | 919.07 | 365.61 | 1946.98 | 199.83 | 1274.08 | 280.5 | 371.78 | 211.16 | 379.09 | 405.83 | 678.93 | 533.61
4502 | 120.14 | 113.75 | 408.93 | 896.25 | 348.06 | 1860.45 | 194.85 | 1223.01 | 284.35 | 369.31 | 214.95 | 389.98 | 406.01 | 683.13 | 551.79
4503 | 119.59 | 111.7 | 410.35 | 884.58 | 336.7 | 1776.14 | 181.99 | 1175.68 | 275.3 | 371.45 | 222.02 | 397.18 | 407.77 | 692.22 | 567.12
4504 | 113.66 | 119.77 | 401.57 | 863.87 | 331.13 | 1732.83 | 179.35 | 1154.56 | 264.57 | 369.07 | 221.62 | 392.23 | 406.45 | 678.77 | 569.37
4505 | 112.22 | 120.43 | 388.12 | 834.93 | 323.75 | 1692.56 | 181.26 | 1132 | 264.7 | 356.55 | 212.44 | 379.11 | 394.67 | 650.03 | 537.59
4506 | 113.36 | 123.1 | 388.52 | 819.69 | 323.3 | 1701.22 | 190.99 | 1118.99 | 272.02 | 353.33 | 209.16 | 365.42 | 382.79 | 633.46 | 517.5
4507 | 137.48 | 137.55 | 444.48 | 888.94 | 360.72 | 1841.69 | 207.77 | 1214.4 | 305.52 | 388.38 | 227.23 | 413.05 | 401.83 | 655.34 | 565.02
4508 | 156.7 | 155.03 | 470.26 | 925.01 | 372.19 | 1902.53 | 203.29 | 1257.28 | 310.68 | 402.19 | 236.7 | 460.64 | 419.79 | 694.82 | 609.19
4509 | 145.61 | 148.18 | 446.7 | 892.41 | 367.74 | 1848.46 | 191.78 | 1201.41 | 297.01 | 388.72 | 230.54 | 466.75 | 420.81 | 693.2 | 622.18
4510 | 127.38 | 132.13 | 412.74 | 836.81 | 328.22 | 1665.57 | 175.93 | 1098.16 | 280.12 | 368.09 | 224.99 | 466.06 | 420.82 | 695.74 | 629.24
4511 | 105.98 | 111.92 | 372.45 | 763.2 | 292.52 | 1517.16 | 180.23 | 983.25 | 261.62 | 336.42 | 215.53 | 458.33 | 419.33 | 684.25 | 626.16
4512 | 88.65 | 97.24 | 337.21 | 704.98 | 269.31 | 1328.74 | 171.35 | 888.82 | 240.9 | 309.16 | 205.55 | 437.23 | 411.79 | 662.99 | 608.16
4513 | 77.26 | 90.71 | 339.84 | 642.85 | 246.33 | 1205.2 | 162.89 | 810.02 | 217.87 | 287.62 | 195.59 | 415.08 | 404.84 | 644.99 | 578.97
4514 | 71.43 | 87.56 | 329.32 | 605.95 | 235.11 | 1132.09 | 156.52 | 763.09 | 215.32 | 274.42 | 187.43 | 400.47 | 390.8 | 626.02 | 561.39
4515 | 68.11 | 85.38 | 320.58 | 593.61 | 224.18 | 1095.7 | 153.76 | 736.91 | 223.36 | 265.18 | 181.07 | 380.65 | 378.86 | 606.45 | 546.47
4516 | 66.33 | 83.66 | 315.45 | 558.61 | 215.83 | 1085.3 | 152.19 | 726.33 | 213.84 | 257.98 | 175.96 | 372.11 | 366.89 | 591.99 | 529.23
4517 | 67.01 | 82.04 | 311.8 | 559.93 | 220.02 | 1091.28 | 151.88 | 736.48 | 214.21 | 255.15 | 174.37 | 369.4 | 357.2 | 579.02 | 515.53
4518 | 71.76 | 85.27 | 307.6 | 542.61 | 216.55 | 1077.92 | 172.8 | 746.48 | 213.47 | 247.91 | 167.34 | 358.23 | 345.4 | 556.99 | 489.18
4519 | 77.72 | 85.09 | 299.37 | 510.17 | 212.16 | 1096.48 | 144.77 | 748.64 | 204.35 | 244.35 | 162.95 | 330.51 | 330.84 | 532.06 | 458.92
4520 | 90.45 | 90.39 | 321.74 | 545.41 | 230.76 | 1220.67 | 148.24 | 809.17 | 222.72 | 263.83 | 168.28 | 315.87 | 337.88 | 532.31 | 459.3
4521 | 100.92 | 96.23 | 344.2 | 592.59 | 259.83 | 1372.99 | 165.17 | 888.42 | 231.92 | 294.32 | 173.05 | 314.41 | 344.82 | 545.87 | 458.02
4522 | 107.66 | 101.09 | 364.03 | 635.89 | 273.8 | 1483.06 | 177.17 | 946.73 | 240.21 | 316.39 | 180.79 | 317.33 | 352.86 | 562.14 | 457.98
4523 | 110.53 | 103.17 | 373.75 | 682.72 | 293.29 | 1563.79 | 182.55 | 994.23 | 249.05 | 335.02 | 187.69 | 324.83 | 360.79 | 582.34 | 464.84
4524 | 111.78 | 106.83 | 382.01 | 712.26 | 301.37 | 1592.38 | 189.58 | 1035.49 | 252.89 | 341.51 | 187.47 | 341.67 | 366.16 | 588.15 | 482.62
4525 | 111.53 | 107.37 | 384.76 | 728.64 | 309.48 | 1583.66 | 204.6 | 1056.14 | 247.17 | 340.14 | 186.1 | 352.72 | 372.88 | 604.47 | 499.27
4526 | 104.81 | 103.78 | 384.75 | 720.76 | 300.59 | 1542.41 | 198.69 | 1050.35 | 244.95 | 328.68 | 184.75 | 365.68 | 373.73 | 593.41 | 513.02
4527 | 100.79 | 100.42 | 381.53 | 706.2 | 291.54 | 1484.96 | 195.08 | 1009.5 | 242.67 | 328.32 | 184.69 | 368.07 | 370.64 | 600.3 | 524.11
4528 | 96 | 99.73 | 382.48 | 698.78 | 288.16 | 1432.41 | 190.58 | 996.1 | 239.23 | 325.74 | 184.09 | 365.73 | 374.42 | 598.06 | 517.92
4529 | 95.64 | 100.79 | 376.86 | 695.05 | 284.64 | 1408.08 | 188.11 | 972.31 | 236.03 | 321.94 | 181.39 | 356.3 | 368.84 | 577.52 | 499.19
4530 | 99.57 | 102.86 | 380.44 | 694.1 | 284.18 | 1435.15 | 183.34 | 962.15 | 246.69 | 323.26 | 179.21 | 345.3 | 367.02 | 575.02 | 484.84
4531 | 123.36 | 119.77 | 427.9 | 754.91 | 320.77 | 1633.12 | 194.53 | 1059.18 | 277.78 | 360.81 | 198.08 | 391.85 | 386.05 | 606.45 | 536.05
4532 | 144.28 | 140.04 | 453.18 | 815.54 | 351.18 | 1761.39 | 211.29 | 1150.88 | 289.68 | 385.73 | 213.46 | 457.98 | 410.81 | 665.83 | 595.13
4533 | 135.85 | 136.45 | 441.25 | 805.85 | 347.17 | 1723.32 | 209.73 | 1119.82 | 274.69 | 379.49 | 212.53 | 467.28 | 416.85 | 665.48 | 613.22
4534 | 118.18 | 122.57 | 415.75 | 779.7 | 325.84 | 1596.74 | 192.78 | 1055.41 | 258.95 | 361.58 | 208.74 | 473.62 | 424.88 | 679.31 | 618.95
4535 | 96.98 | 106.45 | 378.34 | 730.35 | 288.9 | 1414.99 | 176.04 | 973.82 | 243.19 | 332.81 | 199.28 | 464.43 | 422.83 | 669.05 | 612
4536 | 80.87 | 95.74 | 348.45 | 675.35 | 258.85 | 1253.42 | 160.84 | 875.37 | 228.75 | 303.21 | 187.44 | 443.12 | 413.91 | 658.05 | 587.94
4537 | 72 | 88.65 | 328.71 | 629.6 | 241.35 | 1154.21 | 157.15 | 812.88 | 225.52 | 280.78 | 176.14 | 420.01 | 399.41 | 627.65 | 566.39
4538 | 66.68 | 85.07 | 315.61 | 601.08 | 227.54 | 1119.95 | 158.62 | 779.8 | 218.27 | 268.06 | 171.44 | 402.92 | 389.18 | 618.3 | 549.86
4539 | 64.53 | 83.43 | 307.74 | 585.39 | 218.33 | 1093.96 | 150.83 | 764.47 | 224.95 | 260.34 | 166.73 | 391.95 | 378.85 | 584.29 | 537.81
4540 | 64.39 | 84.55 | 300.85 | 579.42 | 219.36 | 1108.67 | 148.58 | 768.55 | 233.21 | 256 | 163.21 | 381.72 | 368.98 | 581.14 | 523.57
4541 | 69.14 | 88.55 | 306.06 | 591.96 | 229.47 | 1237.79 | 157.38 | 827.89 | 237.59 | 258.05 | 161.29 | 376.95 | 358.45 | 576.63 | 509.61
4542 | 80.03 | 98.82 | 323.96 | 613.95 | 254.62 | 1485.53 | 159.07 | 959.05 | 242.93 | 268.23 | 161.84 | 367.19 | 339.85 | 555.17 | 483.1
4543 | 91.69 | 107.1 | 330.28 | 641.03 | 271.06 | 1611.96 | 161.23 | 1046.58 | 242.55 | 277.36 | 164.5 | 335.11 | 331.88 | 550.06 | 450.41
4544 | 103.65 | 107.19 | 345.5 | 739.57 | 298.26 | 1752.83 | 177.88 | 1135.06 | 246.72 | 319.46 | 186.55 | 345.02 | 354.81 | 590.09 | 469.79
4545 | 110.87 | 109.21 | 374.8 | 842.83 | 321.4 | 1884.52 | 192.45 | 1210 | 263.91 | 364.54 | 210.95 | 366.46 | 380.83 | 649.46 | 491.94
4546 | 114.64 | 117.67 | 399.54 | 909.61 | 341.63 | 1952.38 | 201.69 | 1267.04 | 270.08 | 386.55 | 219.49 | 375.84 | 400.92 | 676.1 | 507.88
4547 | 118.84 | 124.57 | 417.13 | 956.66 | 358.55 | 2001.08 | 207.53 | 1338.07 | 272.48 | 412.42 | 229.83 | 390.81 | 416.3 | 689.72 | 526.46
4548 | 122.25 | 125.08 | 430.27 | 992.37 | 372.91 | 2052.18 | 211.61 | 1391.96 | 280.05 | 425.69 | 232.93 | 398.19 | 427.49 | 700.95 | 542.96
4549 | 116.47 | 123.96 | 414.63 | 980.49 | 357.78 | 2011.99 | 214.69 | 1385.95 | 263.33 | 403.98 | 214.87 | 393.17 | 435.09 | 688.2 | 547.25
4550 | 111.41 | 123.53 | 416.66 | 985.17 | 354.19 | 1971.05 | 221.39 | 1359.41 | 277.8 | 409.45 | 228.81 | 412.37 | 436.74 | 708.36 | 579.31
4551 | 114.28 | 124.6 | 433.31 | 1001.34 | 355.13 | 1955.73 | 230.92 | 1352.43 | 284.91 | 429.06 | 244.44 | 435.7 | 447.34 | 731.88 | 604.43
4552 | 113.93 | 126.18 | 438.48 | 994.96 | 358.84 | 1946.13 | 231.94 | 1346.82 | 284.74 | 427.58 | 245.06 | 434.38 | 447.44 | 737.06 | 599.5
4553 | 114.94 | 126.92 | 423.83 | 974.12 | 354.23 | 1908.56 | 229.01 | 1329.37 | 296.27 | 417.89 | 236.51 | 408.61 | 430.61 | 705.05 | 573.4
4554 | 117.76 | 133.59 | 417.06 | 932.29 | 351.59 | 1844.9 | 225.97 | 1271.78 | 297.46 | 401.81 | 226.53 | 381.2 | 401.97 | 667 | 540.93
4555 | 140.05 | 151.96 | 450.44 | 943.85 | 384.47 | 2000.6 | 234.6 | 1336.18 | 330.96 | 427.33 | 233.35 | 421.68 | 409.96 | 667.11 | 556.73
4556 | 159.17 | 165.1 | 484 | 967.97 | 407.19 | 2117.26 | 239.65 | 1378.88 | 336.2 | 438.31 | 238.63 | 464.79 | 428.68 | 699.02 | 605.71
4557 | 147.21 | 156.89 | 467.77 | 935.8 | 389.61 | 2045.49 | 239.03 | 1311.98 | 338.44 | 422.92 | 231.77 | 472.68 | 435.77 | 704.99 | 617.17
4558 | 127.28 | 141.71 | 429.47 | 884.59 | 356.27 | 1859.11 | 225.21 | 1199.4 | 316.96 | 399.07 | 223.84 | 473.42 | 439.81 | 697.6 | 636.64
4559 | 103.07 | 116.54 | 383.62 | 797.19 | 311.04 | 1597.46 | 204.99 | 1044.97 | 283.39 | 360.37 | 208.66 | 462.21 | 435.85 | 698.47 | 621.99
4560 | 82.72 | 102.07 | 350.84 | 723.5 | 268.15 | 1395.92 | 185.55 | 935.41 | 266.27 | 323.28 | 193.86 | 434.17 | 420.1 | 666.29 | 585.67
4561 | 70.99 | 93.99 | 325.28 | 666.12 | 246.18 | 1281.82 | 174.65 | 868.74 | 246.53 | 290.88 | 182.75 | 405.92 | 401.99 | 638.11 | 570.98
4562 | 66.52 | 92.61 | 314.1 | 635.42 | 236.5 | 1217.63 | 172.33 | 830.57 | 242.62 | 268.1 | 177.87 | 392.01 | 388.35 | 614.46 | 560.07
4563 | 65.34 | 91.48 | 303.84 | 634.17 | 227.67 | 1188.58 | 165.47 | 807.5 | 239.41 | 257.24 | 173.75 | 382.07 | 376.51 | 603.96 | 543.4
4564 | 64.98 | 91.35 | 304.67 | 630.15 | 228.4 | 1211.29 | 161.88 | 812.08 | 238.85 | 252.51 | 170.24 | 372.56 | 366.68 | 589.01 | 526.61
4565 | 69.29 | 95.83 | 307.74 | 638.19 | 235.48 | 1347.53 | 168.29 | 869.37 | 240.86 | 257.76 | 170 | 367.73 | 357.32 | 584.05 | 513.72
4566 | 81.36 | 109.91 | 319.92 | 663.81 | 267.55 | 1609.63 | 179.65 | 1006.76 | 261.95 | 268.56 | 170.35 | 359.72 | 348.71 | 570.02 | 487.44
4567 | 96.72 | 117.91 | 327.93 | 680.35 | 282.99 | 1700.91 | 209.59 | 1093.31 | 277.43 | 276.82 | 172.54 | 332.04 | 336.8 | 562 | 451.84
4568 | 105.48 | 113.4 | 354.22 | 772.32 | 301.73 | 1807.7 | 215.41 | 1170.28 | 280.79 | 314.72 | 190.77 | 341.3 | 361.89 | 592.24 | 462.16
4569 | 111.16 | 118.87 | 381.96 | 864.27 | 322.95 | 1919.31 | 228.17 | 1235.09 | 285.58 | 352.21 | 209.18 | 362.42 | 389.13 | 643.7 | 486.53
4570 | 116.71 | 123.95 | 403.63 | 932.84 | 336.19 | 1967.71 | 233.74 | 1271.43 | 282.12 | 369.97 | 218.46 | 373.7 | 402.64 | 678.39 | 503.38
4571 | 121.05 | 127.64 | 424.5 | 988.96 | 366.51 | 2032.35 | 213.14 | 1341.8 | 282.37 | 388.62 | 226.77 | 385.31 | 417.9 | 706.04 | 519.23
4572 | 123.77 | 130.15 | 433.99 | 1028.21 | 381.59 | 2067.59 | 204.86 | 1394.31 | 288.91 | 401.37 | 227.36 | 395.5 | 429.89 | 718.02 | 537.56
4573 | 118.72 | 128.22 | 407.75 | 1009.73 | 365.53 | 2032.09 | 197.12 | 1381.54 | 287.43 | 382.82 | 206.13 | 390.84 | 428.03 | 702.72 | 547.55
4574 | 115.62 | 126.65 | 416.2 | 1009.18 | 367.71 | 1990.92 | 195.97 | 1352.29 | 279.84 | 389.88 | 215.28 | 412.74 | 439.03 | 730.84 | 586.07
4575 | 118.72 | 130.03 | 437 | 1034.6 | 371.38 | 1980.31 | 230.58 | 1360.5 | 292.01 | 408.49 | 234.79 | 430.64 | 445.98 | 748.7 | 607.18
4576 | 119.07 | 131.31 | 436.49 | 1025.26 | 366.2 | 1973.31 | 237.05 | 1343.08 | 294.01 | 404.87 | 227.91 | 422.08 | 443.96 | 740.98 | 574.8
4577 | 118.12 | 134.18 | 437.07 | 999.13 | 358.41 | 1922.23 | 235.04 | 1312.28 | 296.92 | 398.48 | 220.63 | 407.79 | 429.58 | 711.06 | 538.63
4578 | 125.28 | 137.34 | 424.88 | 946.78 | 359.68 | 1811.19 | 232.37 | 1271.59 | 292.45 | 390.1 | 212.5 | 386.26 | 404.93 | 672.06 | 517.83
4579 | 144.88 | 152.11 | 472.63 | 966.58 | 386.84 | 1951.06 | 247.48 | 1314 | 326.84 | 412.61 | 223.2 | 423.1 | 414 | 673.05 | 548.24
4580 | 157.34 | 168.51 | 493.22 | 994.59 | 405.05 | 2024.75 | 256.68 | 1368.7 | 336.94 | 424.26 | 229.23 | 470.68 | 433.03 | 705.88 | 602.97
4581 | 143.48 | 163.23 | 473.66 | 962.45 | 389.11 | 1945.29 | 255.95 | 1298.23 | 324.68 | 406.32 | 225.09 | 475.5 | 438.98 | 720.78 | 619.38
4582 | 126.24 | 144.76 | 434.03 | 895.32 | 353.9 | 1771.07 | 240.76 | 1184.12 | 305.79 | 378 | 213.89 | 475.96 | 441.45 | 725.27 | 630.44
4583 | 100.21 | 124.15 | 388.17 | 807.55 | 300.9 | 1522.27 | 222.92 | 1042.35 | 267.81 | 341.34 | 199.87 | 465.11 | 439.35 | 711.53 | 628.89
4584 | 81.03 | 109.05 | 356.77 | 734.34 | 270.12 | 1351.94 | 207.93 | 919.66 | 246.4 | 304.88 | 185.44 | 434.7 | 424.34 | 687.02 | 599.31
4585 | 70 | 102.35 | 322.41 | 686.77 | 247.62 | 1305.76 | 196.96 | 831.15 | 248.38 | 279.81 | 174.75 | 407.76 | 414.93 | 648.18 | 564.87
4586 | 65.57 | 99.38 | 311.5 | 658.9 | 235.77 | 1238.68 | 192.49 | 800.95 | 247.36 | 265.65 | 168.65 | 393.09 | 402.58 | 626.32 | 534.68
4587 | 63.98 | 95.37 | 303.1 | 637.38 | 227.4 | 1206.01 | 190.3 | 784.89 | 243.21 | 258.04 | 163.48 | 375.36 | 394.53 | 608.83 | 514.25
4588 | 64.46 | 93.97 | 301.24 | 628.76 | 226.43 | 1220.36 | 190.83 | 790.57 | 242.07 | 251.42 | 160.44 | 368.6 | 387.28 | 594.77 | 500.28
4589 | 68.62 | 97.81 | 305.22 | 637.46 | 241.38 | 1354.41 | 194.26 | 849.65 | 247.41 | 255.96 | 161.07 | 365.59 | 383.27 | 591.21 | 490.36
4590 | 82.76 | 113.07 | 323.7 | 659.79 | 268.12 | 1604.64 | 201.57 | 982.32 | 271.06 | 270.69 | 161.72 | 352.95 | 370.2 | 580.25 | 474.97
4591 | 95.28 | 120.92 | 329.53 | 685.19 | 286.83 | 1720.03 | 200.25 | 1066.46 | 283.78 | 282.98 | 163.47 | 337.91 | 349.12 | 565.67 | 453.62
4592 | 108.26 | 114.93 | 348.27 | 774.21 | 308.96 | 1817.92 | 212.55 | 1144.75 | 281.2 | 319.56 | 185.92 | 343.14 | 361.31 | 605.99 | 462.65
4593 | 113.65 | 118.82 | 360.93 | 862.12 | 326.49 | 1940.6 | 221.8 | 1205.51 | 285.08 | 352.75 | 208.54 | 361.32 | 382.99 | 662.02 | 482.95
4594 | 117.07 | 121.01 | 383.87 | 927.04 | 344.39 | 1972.29 | 230.98 | 1254.09 | 286.73 | 372.1 | 218.6 | 376.9 | 404.3 | 694.05 | 503.29
4595 | 119.96 | 123.3 | 405.48 | 981.36 | 369.21 | 2033.67 | 242.26 | 1323.43 | 286.66 | 392.33 | 228.93 | 384.34 | 405.63 | 707 | 511.57
4596 | 124.02 | 128.69 | 418.82 | 1017.24 | 376.21 | 2070.56 | 249.7 | 1368.49 | 293.15 | 402.15 | 230.09 | 390.29 | 421.2 | 721.05 | 530.22
4597 | 116.79 | 126.9 | 400.77 | 1004.38 | 361.88 | 2040.8 | 247.69 | 1361.3 | 284.28 | 383.15 | 210.21 | 385.77 | 425.48 | 705.03 | 526.48
4598 | 113.49 | 125.87 | 415.24 | 1019.91 | 370.76 | 1993.24 | 244.47 | 1347.83 | 289.54 | 397.74 | 226.92 | 403.65 | 436.82 | 729.97 | 572.41
4599 | 117.34 | 128.84 | 433.83 | 1038.65 | 372.85 | 1987.29 | 240.03 | 1350 | 292.43 | 418.98 | 245.99 | 422.13 | 442.18 | 747.04 | 603.32
4600 | 118.05 | 131.03 | 437.35 | 1050.29 | 371.55 | 1981.77 | 240.08 | 1347.09 | 293.7 | 418.82 | 248.2 | 416.6 | 440.17 | 746.53 | 590.94
4601 | 116.57 | 130.51 | 428.01 | 1023.14 | 363.31 | 1954.39 | 246.28 | 1317.55 | 293.18 | 407.16 | 237.69 | 403.71 | 430.64 | 719.37 | 558.03
4602 | 118.9 | 130.5 | 424.12 | 966.94 | 353.11 | 1907.38 | 250.74 | 1260.07 | 290.99 | 391.93 | 222.69 | 381.54 | 398.95 | 680.42 | 527.41
4603 | 142.09 | 144.12 | 459.69 | 952.64 | 380.42 | 2048.35 | 265.51 | 1313.37 | 325.11 | 411.93 | 228.55 | 421.24 | 417.9 | 676.03 | 557.62
4604 | 160.18 | 165.25 | 485.73 | 990.21 | 406.47 | 2128.01 | 266.16 | 1386.36 | 328.34 | 423.78 | 237.64 | 465.18 | 434.53 | 713.22 | 611.94
4605 | 147.74 | 156.95 | 464.57 | 973.3 | 394.33 | 2060.44 | 255.01 | 1321.32 | 319.17 | 406.9 | 233.05 | 474.41 | 437.35 | 726.32 | 630.66
4606 | 127.68 | 141.31 | 429.01 | 915.72 | 360.89 | 1874.48 | 235.8 | 1209.32 | 302.08 | 378.74 | 225.53 | 472.11 | 438.75 | 730.14 | 639.75
4607 | 102.1 | 120.97 | 384.02 | 835.85 | 311.74 | 1621.1 | 223.52 | 1068.22 | 265.04 | 338.54 | 204.18 | 452.56 | 437.42 | 719.02 | 633.13
4608 | 82.38 | 104.29 | 350.87 | 759.61 | 274.69 | 1430.03 | 201.31 | 940.59 | 250.92 | 302.33 | 185.78 | 429.83 | 417.31 | 689.01 | 610.29
4609 | 71.04 | 98.4 | 325.03 | 695.13 | 249.79 | 1310.47 | 200.16 | 863.01 | 236.93 | 280.4 | 175.19 | 423.86 | 405.76 | 652.28 | 584.33
4610 | 66.11 | 96.44 | 312.85 | 663.03 | 237.46 | 1280.2 | 177.41 | 826.64 | 240.7 | 265.38 | 170.05 | 403.33 | 394.66 | 627.08 | 562.95
4611 | 64.58 | 93.97 | 304.71 | 646.23 | 230.15 | 1215.15 | 192.29 | 802.64 | 238.55 | 256.22 | 168.61 | 390.12 | 383.78 | 609.32 | 543.79
4612 | 64.61 | 94.08 | 302.47 | 632.61 | 232.85 | 1272.41 | 180.74 | 802.53 | 230.7 | 252.27 | 166.02 | 382.03 | 373.76 | 598.81 | 528.9
4613 | 68.75 | 98.91 | 301.77 | 646.41 | 239.33 | 1376.38 | 191.49 | 855.81 | 239.2 | 255.67 | 167.13 | 382.42 | 363.74 | 593.57 | 516.07
4614 | 79.71 | 113.23 | 317.55 | 672.11 | 266.71 | 1666.94 | 199.86 | 990.8 | 258.52 | 268.92 | 171.87 | 368.42 | 352.76 | 579.33 | 486.66
4615 | 94.93 | 120.49 | 318.89 | 697.97 | 285.39 | 1726.65 | 202.8 | 1078.53 | 275.38 | 279.76 | 173.87 | 341.02 | 343.8 | 562.01 | 453.72
4616 | 106.33 | 118.18 | 348.87 | 778.22 | 304.8 | 1857.05 | 215.15 | 1160.6 | 276.1 | 320.68 | 192.84 | 356.77 | 364.82 | 607.02 | 470.47
4617 | 112.71 | 120.05 | 372.19 | 877.64 | 329.11 | 1925.35 | 228.81 | 1232.41 | 275.79 | 359.27 | 210.72 | 365.76 | 392.28 | 663.01 | 492.11
4618 | 116.91 | 124.58 | 399.01 | 941.89 | 350.48 | 2008.22 | 237.79 | 1283.02 | 293.33 | 381.12 | 217.57 | 377.13 | 405 | 691.5 | 500.31
4619 | 120.62 | 128.13 | 418.57 | 1004.07 | 368.3 | 2030.93 | 246.6 | 1345.34 | 287.59 | 402.8 | 225.84 | 387.52 | 418.64 | 697.46 | 516.79
4620 | 123.6 | 133.41 | 433.24 | 1028.37 | 377.04 | 2116.24 | 249.56 | 1360.84 | 294.62 | 412.12 | 227.42 | 399.73 | 434.56 | 720.99 | 532.43
4621 | 117.12 | 129.91 | 414.42 | 1012.49 | 363.8 | 2030.4 | 246.59 | 1374.99 | 278.96 | 392.75 | 208.88 | 391.93 | 426.35 | 706.06 | 538.05
4622 | 112.27 | 127.24 | 421.96 | 1008.37 | 359.07 | 2032.31 | 248.42 | 1351.91 | 285.14 | 403.21 | 218.77 | 414.9 | 443.74 | 728.99 | 572.32
4623 | 115.01 | 126.25 | 435.97 | 1030.97 | 376.7 | 1963.2 | 253.1 | 1357.14 | 279.86 | 425.06 | 233.21 | 430.09 | 448.15 | 749.02 | 595.44
4624 | 116.28 | 133.03 | 442.02 | 1043.22 | 369.22 | 2022 | 253.49 | 1363.62 | 277.23 | 427.44 | 233.21 | 424.74 | 448.97 | 744.41 | 588.65
4625 | 116.12 | 134.75 | 433.61 | 1029.39 | 365.14 | 1942.51 | 247.04 | 1334.87 | 277.46 | 421.21 | 226.28 | 413.51 | 435.77 | 717.6 | 565.58
4626 | 119.55 | 132.23 | 422.83 | 982.64 | 361.21 | 1961.63 | 247.69 | 1273.69 | 291.87 | 404.81 | 214.31 | 393.61 | 411.49 | 673.89 | 537.9
4627 | 141.46 | 152.88 | 462.48 | 971.17 | 389.96 | 2042.06 | 257.21 | 1314.43 | 329.88 | 425.55 | 220.7 | 434.5 | 419.06 | 678.06 | 562.25
4628 | 158.87 | 167.33 | 481.44 | 1006.58 | 406.64 | 2161.4 | 243.18 | 1381.35 | 327.71 | 440.25 | 229.16 | 479.64 | 439.85 | 713.88 | 619.7
4629 | 147.59 | 161.18 | 461.35 | 985.6 | 396.49 | 2046.82 | 250.47 | 1324.49 | 322.37 | 424.82 | 224.42 | 492.2 | 444.07 | 726.66 | 637.93
4630 | 128.82 | 142.54 | 427.23 | 920.96 | 364.04 | 1917 | 240.45 | 1221.37 | 306.9 | 397 | 220.32 | 495.18 | 447.1 | 735.84 | 653.17
4631 | 102.73 | 122.21 | 381.71 | 844.94 | 313.75 | 1631.13 | 223.73 | 1071.73 | 278.04 | 358.58 | 209.63 | 481.21 | 441.13 | 721.63 | 644.97
4632 | 82.92 | 106.95 | 342.53 | 772.15 | 276.74 | 1478.58 | 207.1 | 949.36 | 254.06 | 323.71 | 194.91 | 454.87 | 429.08 | 692.05 | 622.94
4633 | 71.71 | 98.71 | 316.45 | 712.33 | 251.31 | 1309.57 | 198.15 | 866.57 | 249.71 | 297.74 | 182.88 | 430 | 420.46 | 658.14 | 599.53
4634 | 66.64 | 96.57 | 310.71 | 678.01 | 241.09 | 1249.67 | 191.95 | 826.29 | 243.32 | 282.05 | 176.43 | 413.01 | 407.26 | 632.44 | 578.71
4635 | 64.72 | 94.63 | 304.08 | 662.08 | 234.29 | 1220.54 | 189.45 | 808.64 | 239.28 | 271.6 | 171.98 | 400.96 | 399.57 | 615.76 | 564.67
4636 | 64.65 | 94.94 | 299.43 | 653.6 | 232.87 | 1238.3 | 190.83 | 809.49 | 239.3 | 264.38 | 167.98 | 390.72 | 390.33 | 603.4 | 548.39
4637 | 68.31 | 98.49 | 301.02 | 663.39 | 243.69 | 1365.93 | 193.72 | 865.53 | 243.86 | 269.27 | 170.05 | 383.96 | 380.23 | 597.77 | 533.44
4638 | 79.84 | 111.5 | 317.69 | 683.87 | 272.95 | 1618.72 | 198.86 | 984.16 | 265.82 | 279.56 | 172.85 | 375.27 | 368.05 | 582.26 | 499.1
4639 | 93.73 | 119.62 | 323.41 | 702.06 | 291.02 | 1727.47 | 199.58 | 1069.88 | 278.15 | 286.5 | 174.81 | 346.9 | 353.79 | 563.75 | 462.54
4640 | 106.43 | 117.85 | 352.02 | 786.2 | 312.31 | 1827.26 | 213.61 | 1167.67 | 276.29 | 328.54 | 192.79 | 353.83 | 376.49 | 606.03 | 476.99
4641 | 112.27 | 119.89 | 379.64 | 869.59 | 335.67 | 1941.07 | 227.32 | 1230.45 | 277.98 | 366.99 | 210.01 | 369.46 | 404.13 | 661.07 | 501.56
4642 | 115.93 | 122.15 | 403.6 | 939.74 | 350.55 | 1985.71 | 231.52 | 1277.17 | 284.15 | 390.03 | 219.54 | 383.57 | 413.21 | 694.06 | 523.69
4643 | 118.01 | 126.56 | 424.15 | 987.6 | 365.88 | 2046.59 | 242.36 | 1338.18 | 282.25 | 406.8 | 227.95 | 391.14 | 434.23 | 709.06 | 535.89
4644 | 121.37 | 132.36 | 437.82 | 1025.64 | 375 | 2085.71 | 244.74 | 1381.1 | 296.08 | 413.06 | 230.08 | 404.12 | 443.13 | 722.05 | 550.37
4645 | 114.8 | 131.22 | 418.21 | 1013.91 | 365.85 | 2051.91 | 238.32 | 1371.77 | 276.52 | 392.19 | 212.13 | 403.1 | 440.26 | 705.99 | 550.88
4646 | 111.2 | 129.74 | 416.26 | 1019.25 | 362.37 | 1998.52 | 240.7 | 1348.82 | 282.85 | 406.23 | 226.79 | 419.69 | 450.42 | 731.01 | 587.27
4647 | 113.65 | 123 | 426.82 | 1030.5 | 368.54 | 1982.55 | 245.69 | 1352.13 | 291.36 | 425.08 | 238.46 | 441.04 | 461.85 | 747.98 | 608.97
4648 | 114.6 | 130.95 | 433.8 | 1031.57 | 366.5 | 1969.49 | 250.16 | 1353.56 | 291.27 | 427.76 | 236.99 | 443.46 | 458.11 | 744.03 | 606.19
4649 | 115.8 | 131.78 | 435.24 | 1006.49 | 361.12 | 1938.65 | 245.86 | 1315.26 | 290.05 | 419.64 | 230.06 | 427.25 | 445.46 | 716.81 | 587.43
4650 | 118.5 | 131.55 | 424.12 | 955.62 | 355.32 | 1891.96 | 240.25 | 1251.09 | 295.12 | 391.48 | 219.42 | 401.82 | 423.63 | 674.02 | 557.79
4651 | 141.99 | 149.03 | 462.15 | 961.59 | 382.47 | 2006.86 | 252.54 | 1308.43 | 323.44 | 422.29 | 230.68 | 429.15 | 426.71 | 678.01 | 574.75
4652 | 158.07 | 165.78 | 482.49 | 998.94 | 406.63 | 2081.34 | 261.49 | 1371.95 | 329.58 | 428.46 | 232.82 | 488.22 | 444.25 | 704.98 | 623.55
4653 | 145.96 | 158.37 | 462.8 | 967.22 | 392.81 | 2005.63 | 255.28 | 1308.09 | 315.51 | 411.61 | 226.84 | 491.1 | 446.89 | 714.83 | 640.99
4654 | 127.47 | 142.43 | 427.59 | 911.85 | 363.89 | 1853.51 | 242.85 | 1200.16 | 294.8 | 383.75 | 218.48 | 490.68 | 448.88 | 719 | 651.41
4655 | 104.39 | 124.51 | 383.02 | 840.73 | 320.31 | 1637.17 | 221.31 | 1078.34 | 275 | 349.14 | 206.47 | 481.34 | 442.86 | 711.99 | 647.02
4656 | 84.45 | 110.2 | 345.51 | 770.69 | 284 | 1449.63 | 202.56 | 964.5 | 254.3 | 319.94 | 192.29 | 443.36 | 431.88 | 691.02 | 624.08
4657 | 72.47 | 102.89 | 321.12 | 712.38 | 261.97 | 1305.71 | 198.6 | 881.54 | 232.52 | 297.98 | 181.82 | 396.35 | 411.67 | 655.89 | 605.71
4658 | 67.14 | 96.3 | 298.95 | 673.92 | 245.42 | 1245.4 | 192.88 | 834.48 | 231.3 | 280.84 | 174.7 | 383.14 | 398.11 | 633.64 | 585.24
4659 | 64.54 | 92.96 | 298.23 | 662.05 | 237.78 | 1206.11 | 189.6 | 811.66 | 230.41 | 269.83 | 170.17 | 371.4 | 396.02 | 618.73 | 568.5
4660 | 64 | 96.39 | 285.67 | 648.83 | 235.99 | 1211.59 | 186.7 | 815.9 | 225.05 | 263.29 | 166.21 | 366.16 | 378.46 | 602.61 | 547.93
4661 | 66.15 | 95.78 | 298.4 | 646.96 | 240.08 | 1259.57 | 189.32 | 848.36 | 227.77 | 262.36 | 166.77 | 358.37 | 372.26 | 595.39 | 536.95
4662 | 74.44 | 102.45 | 306.51 | 657.28 | 246.31 | 1315.92 | 184.73 | 900.7 | 235.45 | 261.34 | 165.74 | 350.71 | 364.32 | 582.21 | 509.11
4663 | 86.77 | 108.03 | 309.8 | 656.22 | 260.22 | 1449.71 | 187.53 | 960.41 | 239.2 | 265.86 | 170.69 | 330.6 | 355.1 | 566.48 | 478.85
4664 | 100.84 | 113.01 | 342.84 | 727.89 | 297.13 | 1638.27 | 208.3 | 1060.65 | 257.52 | 304.52 | 189.61 | 329.92 | 363.09 | 588.76 | 480.65
4665 | 110.21 | 118.87 | 375.21 | 818.7 | 327.84 | 1811.39 | 224.87 | 1157.49 | 265.85 | 342 | 207.95 | 335.22 | 385.23 | 636.25 | 487.69
4666 | 115.93 | 125.21 | 400.9 | 898.35 | 355.35 | 1897.83 | 239.28 | 1226.97 | 274.74 | 369.93 | 220.22 | 355.48 | 404.36 | 662.21 | 501.54
4667 | 119.35 | 127.68 | 418.79 | 952.08 | 369.69 | 1964.3 | 247.62 | 1287.1 | 279.97 | 392.4 | 228.74 | 362.32 | 415.15 | 676.8 | 517.8
4668 | 120.91 | 128.56 | 425.87 | 974.84 | 379.21 | 1992.79 | 250.76 | 1316.08 | 282.24 | 397.83 | 227.78 | 380.16 | 416.79 | 679.17 | 528.73
4669 | 116.46 | 128.62 | 420.95 | 956.61 | 372.97 | 1948.01 | 250.76 | 1297.59 | 271.97 | 385.23 | 214.12 | 380.92 | 413.99 | 670.56 | 537.41
4670 | 111.33 | 124.18 | 417.16 | 923.61 | 362.78 | 1862.15 | 248.78 | 1247.15 | 268.81 | 379.49 | 215.89 | 391.7 | 414.95 | 666.02 | 553.15
4671 | 111.24 | 122.42 | 416.02 | 895.05 | 349.41 | 1776.99 | 247.23 | 1210.69 | 267.98 | 377.38 | 216.06 | 393.87 | 415.96 | 667.47 | 565.42
4672 | 110.41 | 120.43 | 412.87 | 880.01 | 343.67 | 1727.62 | 245.25 | 1187.76 | 267.45 | 373.86 | 212.39 | 387.63 | 410.96 | 662.05 | 557.43
4673 | 110.18 | 122.66 | 408.56 | 866.63 | 336.68 | 1680.51 | 240.56 | 1159.25 | 266.19 | 366.14 | 206.75 | 382.09 | 398.97 | 643.35 | 542.61
4674 | 112.47 | 124.95 | 403.5 | 853.7 | 339.1 | 1664.17 | 238.13 | 1141.17 | 274.75 | 362.59 | 199.82 | 369.4 | 389.01 | 624.95 | 523.61
4675 | 133.92 | 140.33 | 447.64 | 893.43 | 365.45 | 1812.22 | 252.14 | 1220.67 | 308.52 | 399.35 | 218.42 | 413.34 | 406.96 | 650.01 | 559.9
4676 | 153.53 | 159.25 | 474.4 | 951.54 | 391.21 | 1904.5 | 260.04 | 1288.79 | 314.55 | 413.98 | 226.21 | 466.49 | 422.99 | 676.86 | 600.43
4677 | 142.78 | 153.19 | 455.64 | 923.86 | 375.55 | 1841.25 | 253.27 | 1229.7 | 299.52 | 398.16 | 220.33 | 473.31 | 424.01 | 680.96 | 614.48
4678 | 124.52 | 137.63 | 424.38 | 870.77 | 348.12 | 1696.31 | 228.81 | 1132.68 | 282.37 | 374.28 | 214.95 | 471.22 | 424.01 | 683.52 | 626.64
4679 | 104.25 | 120.86 | 391.1 | 804.09 | 310.63 | 1502.16 | 216.28 | 1021.42 | 262.93 | 346.69 | 205.59 | 463.9 | 423.86 | 681.98 | 623.1
4680 | 86.55 | 107.94 | 353.2 | 741.16 | 278.07 | 1326.9 | 206.01 | 929.95 | 241.79 | 321.85 | 193.34 | 443.81 | 419.97 | 672.92 | 613.95
4681 | 75.85 | 98.31 | 327.57 | 685.16 | 252.86 | 1202.01 | 197.75 | 853.17 | 234.91 | 301.38 | 182.12 | 425.3 | 405.59 | 658.04 | 595.71
4682 | 69.67 | 92.46 | 314.88 | 639.15 | 240.81 | 1134.97 | 192.32 | 793.61 | 232.96 | 285.79 | 178.4 | 410.73 | 389.95 | 635.02 | 576.38
4683 | 66.67 | 90.64 | 302.44 | 622.4 | 230.31 | 1089.48 | 166.47 | 757.91 | 226.9 | 269.14 | 173.18 | 395.97 | 379.03 | 614.04 | 559.69
4684 | 64.88 | 88.92 | 297.05 | 601.65 | 218.88 | 1076.08 | 183.99 | 740.76 | 225.54 | 262.29 | 170.11 | 412.35 | 370.47 | 598.05 | 547.45
4685 | 65.37 | 87.48 | 298.41 | 590.29 | 219.77 | 1079.98 | 186.32 | 748.71 | 230.1 | 259.02 | 169.34 | 406.72 | 362.74 | 590.03 | 531.58
4686 | 69.98 | 89.55 | 297.3 | 587.57 | 223.49 | 1074.52 | 182.09 | 760.77 | 230 | 251.1 | 165.07 | 394.75 | 346.7 | 567.04 | 496.97
4687 | 74.69 | 91.05 | 289.21 | 565.31 | 212.24 | 1107.46 | 179.1 | 758.5 | 225.3 | 245.48 | 161.66 | 342.27 | 326.85 | 542 | 464.97
4688 | 87.92 | 96.03 | 313.01 | 601.51 | 236.76 | 1230.07 | 191.35 | 832.67 | 236.15 | 263.29 | 167.99 | 323.54 | 334.8 | 551.99 | 465.42
4689 | 101.09 | 102.57 | 336.44 | 655.37 | 264.86 | 1408.08 | 203.11 | 915.6 | 252.32 | 289.73 | 175.56 | 323.76 | 341.84 | 569.59 | 467.14
4690 | 108.6 | 108.1 | 349.35 | 709.94 | 288.8 | 1516.08 | 215.02 | 989.92 | 256.75 | 313.59 | 183.67 | 320.32 | 351.95 | 583.81 | 474.96
4691 | 112.09 | 109.14 | 367.29 | 744.26 | 313.13 | 1584.51 | 228.46 | 1043.85 | 259.55 | 334.42 | 189.89 | 332.72 | 365.09 | 593.27 | 491.37
4692 | 115.2 | 111.44 | 382.06 | 778.8 | 324.17 | 1625.79 | 234.52 | 1086.69 | 269.42 | 347.82 | 195.43 | 345.38 | 370.68 | 612.37 | 502.79
4693 | 113.74 | 114.25 | 373.15 | 791.46 | 321.04 | 1644.62 | 232.8 | 1091.9 | 263.3 | 344.31 | 189.85 | 348.5 | 371.81 | 615.18 | 514.74
4694 | 105.69 | 111.38 | 370.05 | 776.04 | 311.06 | 1590.37 | 231.08 | 1061.17 | 255.14 | 337.21 | 187.38 | 354.16 | 374.79 | 617.05 | 520.36
4695 | 100.03 | 105.7 | 372.82 | 755.98 | 303.86 | 1493.8 | 230.06 | 1018.18 | 258.21 | 332.1 | 188.74 | 359.34 | 379 | 615.99 | 518.69
4696 | 95.64 | 104.28 | 369.63 | 754.4 | 296.87 | 1442.06 | 228.93 | 990.21 | 253.23 | 328.5 | 187.57 | 355.69 | 373.28 | 610.02 | 516.29
4697 | 95.48 | 103.17 | 369.64 | 743.1 | 293.44 | 1410.58 | 224.43 | 971.67 | 249.6 | 322.47 | 184.24 | 349.43 | 378.28 | 597.75 | 506.67
4698 | 99.43 | 105.51 | 375.52 | 741.31 | 290.56 | 1428.55 | 220.06 | 967.18 | 262.45 | 322.56 | 184.15 | 341.12 | 369.75 | 581.08 | 503.21
4699 | 121.98 | 121.25 | 420.79 | 798.84 | 337.18 | 1632.56 | 238.75 | 1069.12 | 293.63 | 363.65 | 203.42 | 387.17 | 385.36 | 628.66 | 547.65
4700 | 140.63 | 139.96 | 442.73 | 850.28 | 362.65 | 1756.08 | 246.03 | 1145.21 | 314.07 | 389.36 | 215.26 | 456.6 | 405.53 | 676.59 | 604.87
4701 | 132.77 | 134.96 | 429.7 | 847.77 | 356.47 | 1717.62 | 239.24 | 1110.68 | 293.34 | 386.15 | 215.11 | 464.3 | 411.69 | 690.26 | 619.32
4702 | 116.19 | 122.18 | 399.58 | 819.5 | 333.43 | 1580.56 | 226.65 | 1045.95 | 278.06 | 368.52 | 213.36 | 467.78 | 421.04 | 696.99 | 628.09
4703 | 95.62 | 107.92 | 362.99 | 767.48 | 293.92 | 1396.81 | 216.12 | 959.32 | 260.82 | 341.52 | 203.51 | 459.76 | 422.83 | 686.05 | 620.94
4704 | 78.91 | 98.16 | 339.57 | 709.09 | 263.58 | 1229.93 | 202.39 | 867.42 | 245.94 | 311.5 | 191.75 | 439.3 | 409.8 | 667.98 | 600.25
4705 | 70.44 | 90.67 | 295.86 | 665.33 | 236.9 | 1151.37 | 190.66 | 807.69 | 228.17 | 289.84 | 182.01 | 422.31 | 397.39 | 666.26 | 579.87
4706 | 65.95 | 84.09 | 284.44 | 637.34 | 233.9 | 1114.64 | 186.73 | 780.15 | 220.47 | 277.34 | 175.8 | 398.59 | 383.74 | 642.07 | 557.09
4707 | 63.87 | 80.51 | 279.8 | 621.16 | 227.55 | 1083.76 | 184.59 | 765.05 | 227.8 | 268.47 | 171.81 | 390.37 | 373.09 | 624.55 | 535.35
4708 | 63.4 | 81.54 | 276.31 | 618.7 | 225.58 | 1100.75 | 185.15 | 769.14 | 236.33 | 263.22 | 169.33 | 381.29 | 358.42 | 612.92 | 526.21
4709 | 67.22 | 85.38 | 280.17 | 628.83 | 236.74 | 1242.48 | 187.5 | 827.82 | 240.13 | 267.62 | 169.88 | 370.24 | 351.78 | 604.92 | 518.74
4710 | 79.99 | 96.68 | 298.79 | 652.22 | 267.68 | 1516.66 | 194.86 | 952.03 | 245.9 | 277.56 | 170.58 | 364.7 | 347.08 | 591.62 | 488.62
4711 | 93.45 | 104.41 | 301.43 | 673.87 | 277.67 | 1617.45 | 195.25 | 1041.54 | 245.34 | 287.85 | 174.5 | 333.2 | 337.76 | 583.84 | 450.16
4712 | 104.58 | 107.23 | 337.81 | 760.43 | 292.55 | 1722.41 | 207.3 | 1135.16 | 249.02 | 327.61 | 194.16 | 340.8 | 362.86 | 617.73 | 470.6
4713 | 109.77 | 109.72 | 361.39 | 860.86 | 324.38 | 1829.32 | 223.82 | 1212.91 | 263.26 | 369.04 | 214.24 | 363.48 | 390.04 | 646.06 | 503.76
4714 | 115.13 | 113.66 | 371.62 | 921.12 | 345.53 | 1892.76 | 231.93 | 1260.63 | 272.01 | 393.47 | 225.24 | 377.23 | 405.04 | 674.78 | 519.8
4715 | 116.91 | 119.4 | 391.03 | 963.74 | 365.49 | 1957.22 | 234.58 | 1324.44 | 274.56 | 414.03 | 233.77 | 391.14 | 417.99 | 702.53 | 535.8
4716 | 120.92 | 123.06 | 405.29 | 996.84 | 373.58 | 1989.13 | 244.38 | 1363.64 | 281.14 | 423.69 | 234.6 | 402.24 | 431.54 | 715.24 | 553.28
4717 | 118.04 | 122.25 | 382.93 | 987.33 | 356.44 | 1967.15 | 248.11 | 1345.4 | 264.32 | 400.79 | 214.95 | 399.16 | 429.03 | 703.76 | 558.57
4718 | 111.99 | 120.09 | 392.08 | 998.42 | 364.69 | 1921.51 | 251.55 | 1325.03 | 275.59 | 414.64 | 229.11 | 419.41 | 437.71 | 725.22 | 596.61
4719 | 117.22 | 121.57 | 417.41 | 1018.55 | 360.93 | 1917.9 | 237.23 | 1333.61 | 285.5 | 437.59 | 242.3 | 439.07 | 451.04 | 748.52 | 612.26
4720 | 116.19 | 123.6 | 420.25 | 1025.16 | 362.21 | 1917.71 | 240.37 | 1332.95 | 281.11 | 437.65 | 242.11 | 436.78 | 448.01 | 740.43 | 607.13
4721 | 115.23 | 125.45 | 416.39 | 1009.87 | 356.01 | 1896.87 | 253.49 | 1308.36 | 295.54 | 427.89 | 236.97 | 415.25 | 430.48 | 718.84 | 581.78
4722 | 117.21 | 124.68 | 407.3 | 965.67 | 351.44 | 1876.58 | 250.8 | 1251.91 | 296.56 | 411.36 | 228.23 | 391.86 | 410.87 | 680.71 | 550.91
4723 | 140.15 | 144.08 | 442.8 | 961.9 | 377.02 | 1994.95 | 266.04 | 1300.57 | 331.37 | 426.15 | 235.08 | 422.42 | 416.01 | 671.97 | 570.78
4724 | 159.21 | 163.43 | 465.42 | 1001.74 | 404.97 | 2076.99 | 268.72 | 1367.02 | 334.35 | 431.28 | 234.35 | 467.71 | 430.98 | 699.02 | 611.7
4725 | 147.85 | 158.7 | 452.28 | 975.64 | 392.77 | 1995.81 | 258.05 | 1304.26 | 329.36 | 414.34 | 230.06 | 483.96 | 437.04 | 713.52 | 634.92
4726 | 129.3 | 142.12 | 421.65 | 923.22 | 361.28 | 1825.92 | 245.73 | 1193.28 | 304.84 | 387.82 | 226.16 | 493.53 | 440.11 | 722.49 | 648.26
4727 | 103.87 | 118.69 | 370.36 | 848.66 | 312.66 | 1571.03 | 227.93 | 1054.4 | 269.27 | 349.91 | 212.08 | 475.5 | 436.1 | 713.57 | 638.38
4728 | 82.84 | 105.49 | 330.21 | 770.6 | 277.72 | 1372.46 | 210.29 | 930.97 | 242.11 | 316.56 | 197.47 | 453.1 | 420.1 | 682.44 | 618.58
4729 | 72.14 | 99.49 | 308.04 | 711.52 | 254.93 | 1255.87 | 201.44 | 852.91 | 239.57 | 292.17 | 185.36 | 430.61 | 399.56 | 673.42 | 595.64
4730 | 67.59 | 95.17 | 297.68 | 682.88 | 239.97 | 1205.15 | 197.87 | 809.91 | 236.03 | 283.62 | 180.55 | 413.31 | 390.59 | 650.87 | 577.73
4731 | 65.89 | 92.87 | 289.39 | 660.51 | 235.17 | 1191.41 | 194.88 | 791.37 | 246.49 | 270.28 | 175.29 | 399.94 | 379.72 | 634.37 | 560.49
4732 | 65.35 | 91.82 | 285.43 | 657.95 | 236.15 | 1205.17 | 190.71 | 801.64 | 242.31 | 265.36 | 171.02 | 384.44 | 369.71 | 618.34 | 545.7
4733 | 69.71 | 96.82 | 288.11 | 666.36 | 240.7 | 1335.45 | 188.86 | 864.33 | 240.59 | 269.55 | 169.94 | 370.08 | 360.96 | 612.96 | 524.48
4734 | 83.45 | 111.61 | 305.67 | 689.53 | 268.41 | 1612.99 | 197.93 | 997.21 | 262.58 | 278.88 | 171.89 | 368.3 | 349.79 | 600.94 | 495.14
4735 | 97.71 | 122.14 | 308.84 | 715.36 | 290.23 | 1713.59 | 197.03 | 1084.63 | 274.75 | 287.75 | 175.44 | 336.57 | 338.79 | 590.73 | 454.98
4736 | 108.08 | 118.22 | 337.67 | 798.69 | 312.48 | 1798.72 | 213.63 | 1165.38 | 268.41 | 328.21 | 197.15 | 346.51 | 359.27 | 625.57 | 469
4737 | 112.89 | 119.27 | 365.28 | 885.13 | 334.49 | 1917.98 | 229.75 | 1230.87 | 279.98 | 368.65 | 217.56 | 358.96 | 382.43 | 657.02 | 493.13
4738 | 117.94 | 120.4 | 384.16 | 926.68 | 354.52 | 1955.09 | 241.99 | 1272.93 | 282.3 | 388.96 | 227.54 | 377.11 | 404.61 | 679.04 | 509.47
4739 | 122.15 | 122.6 | 405.07 | 979 | 375.23 | 2009.87 | 251.45 | 1333.34 | 281.72 | 408.45 | 237.1 | 384.31 | 418.58 | 696.98 | 532.35
4740 | 123.72 | 127.18 | 421.56 | 1020.4 | 373.61 | 2036.62 | 258.33 | 1381.3 | 303.65 | 413.46 | 236.12 | 394.18 | 432.02 | 708.86 | 541.29
4741 | 116.62 | 124.67 | 403.13 | 1003.61 | 353.44 | 1996.73 | 249.67 | 1368 | 289.81 | 389.99 | 211.3 | 395.63 | 431.95 | 699 | 541.49
4742 | 112.89 | 123.56 | 411.86 | 999.75 | 364.85 | 1959.23 | 245.92 | 1343.21 | 302.49 | 401.53 | 223.77 | 412.42 | 437.13 | 722.61 | 586.96
4743 | 115.1 | 124.35 | 425.38 | 1009.45 | 369.57 | 1958.24 | 241.09 | 1349.55 | 296.87 | 417.51 | 229.16 | 434.12 | 443.93 | 746.23 | 600.08
4744 | 116.26 | 128.57 | 428.16 | 1003.74 | 368.81 | 1938.69 | 238.62 | 1348.2 | 260.11 | 411.51 | 227.28 | 435.81 | 443.03 | 757.61 | 591.42
4745 | 117.78 | 128.12 | 420.7 | 994.6 | 365.81 | 1914.41 | 238.05 | 1318.75 | 327.73 | 406.76 | 220.88 | 403.36 | 431.05 | 732.89 | 566.76
4746 | 119.9 | 131.85 | 413.33 | 962.18 | 356.43 | 1873.9 | 238.32 | 1268.55 | 352.1 | 395.12 | 212.43 | 384.36 | 411.24 | 687.61 | 545.81
4747 | 142.46 | 147.8 | 452 | 984.33 | 386.14 | 2031.16 | 248.79 | 1327.81 | 392.87 | 415.91 | 221.13 | 417.99 | 416.88 | 684.92 | 569.84
4748 | 160.91 | 169.12 | 475.56 | 1010.68 | 408.36 | 2097.08 | 252.24 | 1390.77 | 404.08 | 426.75 | 224.32 | 462.6 | 434.98 | 724.47 | 614.71
4749 | 150.1 | 160.16 | 450.31 | 974.9 | 391.68 | 2018.13 | 245.58 | 1323.04 | 394.53 | 406.02 | 215.8 | 474.46 | 441.01 | 737.21 | 650.42
4750 | 129.77 | 139.77 | 416.38 | 918.29 | 363.34 | 1833.62 | 232.05 | 1202.79 | 376.79 | 380.47 | 207.72 | 466.25 | 448.16 | 734.18 | 659.63
4751 | 103.41 | 120.27 | 366.58 | 834.78 | 314.59 | 1579.07 | 210.47 | 1052.47 | 264.65 | 343.9 | 195.28 | 454.19 | 439.4 | 722.71 | 647.38
4752 | 82.76 | 103.93 | 332.47 | 759.89 | 274.51 | 1402.44 | 191.78 | 928.34 | 238.55 | 311.22 | 180.54 | 432.63 | 421.97 | 684.97 | 626.81
4753 | 71.03 | 99.19 | 308.73 | 697.07 | 252.75 | 1300.72 | 190.64 | 848.38 | 235.15 | 289.17 | 170.22 | 423.08 | 408.6 | 661.96 | 599.39
4754 | 65.84 | 92.74 | 296.55 | 674.58 | 241.09 | 1225.33 | 188.13 | 813.57 | 239.16 | 274.18 | 164.24 | 404.15 | 397.58 | 641.03 | 574.77
4755 | 64.5 | 90.14 | 288.16 | 660.02 | 238.86 | 1199.14 | 186.85 | 800.49 | 236.64 | 260.49 | 160.89 | 390.24 | 385.08 | 625.97 | 556.6
4756 | 65.19 | 90.16 | 284.63 | 648.97 | 233.61 | 1207.81 | 186.05 | 805.39 | 235.72 | 253.45 | 158.02 | 381.06 | 372.13 | 608.98 | 540.73
4757 | 69.66 | 96.46 | 287.97 | 652.03 | 243.53 | 1344.81 | 188.94 | 868.03 | 241.55 | 259.18 | 159.87 | 376.93 | 367.98 | 602.03 | 528.65
4758 | 84.31 | 111.21 | 299.8 | 678.94 | 274.31 | 1620.73 | 196.21 | 995.81 | 266.47 | 271.97 | 161.39 | 369.34 | 354.38 | 592.97 | 494.19
4759 | 99.46 | 120.62 | 302.81 | 704.25 | 290.95 | 1728.74 | 193.95 | 1078.71 | 280.47 | 279.14 | 165.11 | 338.63 | 343.67 | 582.01 | 438.89
4760 | 111.77 | 117.2 | 332.37 | 791.12 | 311.07 | 1808.17 | 208.6 | 1157.55 | 271.87 | 317.19 | 185.85 | 347.58 | 364.98 | 622.85 | 459.82
4761 | 114.8 | 120.83 | 357.27 | 885.56 | 323.36 | 1911.91 | 223.91 | 1221.71 | 278.07 | 361.28 | 206.4 | 370.6 | 401.79 | 673.81 | 495.68
4762 | 119.7 | 126.08 | 380.81 | 950.55 | 345.31 | 1958.75 | 232.69 | 1271.82 | 281.79 | 382.7 | 217.23 | 382.08 | 409.86 | 701.36 | 516.27
4763 | 120.39 | 127.55 | 407.83 | 999.83 | 374.66 | 2017.02 | 242.12 | 1337.94 | 290.07 | 402.5 | 228.76 | 394.2 | 417.71 | 719.06 | 534.6
4764 | 122.14 | 131.7 | 412.5 | 1030.05 | 381.55 | 2052.28 | 243.06 | 1379.86 | 293.94 | 410.1 | 220.5 | 401.96 | 434.23 | 731.01 | 550.21
4765 | 114.64 | 130.64 | 394.05 | 986.94 | 366.73 | 2013.45 | 237.75 | 1365.41 | 294.89 | 387.09 | 209.55 | 399.38 | 438.06 | 722.33 | 549.91
4766 | 110.9 | 126.82 | 403.62 | 1004.61 | 370.85 | 1968.79 | 240.65 | 1344.02 | 288.72 | 401.13 | 224.4 | 420.07 | 453.72 | 723.26 | 581.13
4767 | 115.09 | 128.66 | 426.82 | 1029.3 | 370.41 | 1970.49 | 246.88 | 1351.44 | 284.1 | 421.85 | 235.31 | 442.25 | 459.27 | 758.07 | 604.19
4768 | 116.08 | 131.64 | 432.95 | 1030.29 | 370.19 | 1962.37 | 243.58 | 1349.46 | 283.54 | 421.6 | 236.88 | 440.64 | 451.77 | 757.06 | 601.8
4769 | 117.11 | 130.83 | 428.46 | 1024.43 | 367.91 | 1931.02 | 246.41 | 1323.93 | 285.45 | 415.4 | 232.81 | 418.56 | 436.53 | 732.02 | 574.4
4770 | 120.31 | 132.84 | 414.52 | 973.4 | 361.74 | 1890.6 | 242.94 | 1277.21 | 293.59 | 401.88 | 225.1 | 391.99 | 414.62 | 690.99 | 538.79
4771 | 142.4 | 148.33 | 450.7 | 983.09 | 387.89 | 2023.19 | 257 | 1331.12 | 313.77 | 426.48 | 234.6 | 429.82 | 424.04 | 683.08 | 556.89
4772 | 160 | 168.05 | 477.91 | 1010.23 | 411.98 | 2110.88 | 252.81 | 1383.39 | 330.96 | 431.38 | 240.69 | 471.81 | 439.01 | 718.34 | 621.41
4773 | 147.69 | 162.3 | 450.23 | 975.89 | 397.6 | 2033.66 | 253.37 | 1321.27 | 311.27 | 414.98 | 233.87 | 473.67 | 450.69 | 732.07 | 644.74
4774 | 128.6 | 146.25 | 427.36 | 918.63 | 364.55 | 1859.4 | 238.15 | 1217.93 | 286.32 | 387.3 | 225.53 | 484.6 | 452.87 | 738.05 | 656.78
4775 | 102.56 | 122.56 | 380.19 | 846.44 | 317.13 | 1620.15 | 216.53 | 1067.24 | 255.5 | 350.74 | 210.12 | 470.67 | 447.89 | 733.04 | 647.1
4776 | 80.22 | 105.3 | 341.43 | 763.04 | 278.15 | 1425.76 | 199.3 | 944.21 | 198.52 | 317.64 | 194.49 | 442.94 | 431.86 | 702.35 | 631.62
4777 | 68.44 | 100.57 | 318.92 | 714.83 | 254.78 | 1291.31 | 188.3 | 863.03 | 215.66 | 295.1 | 181.96 | 422.25 | 413.83 | 663.05 | 604.62
4778 | 61.33 | 95.47 | 307.83 | 683.42 | 237.27 | 1238.84 | 186.2 | 824.93 | 220.37 | 280.19 | 175.44 | 410.31 | 413.43 | 641.01 | 587.33
4779 | 60.34 | 92.86 | 297.2 | 662.84 | 239.06 | 1220.32 | 184.64 | 809.71 | 230.05 | 270.27 | 171.79 | 397.11 | 403.09 | 624.98 | 568.36
4780 | 60.29 | 93.26 | 291.97 | 648.23 | 235.07 | 1217.95 | 154.57 | 815.11 | 229.24 | 262.5 | 167.48 | 387.53 | 391.64 | 608.01 | 548.91
4781 | 63.45 | 97.83 | 294.35 | 668 | 244.18 | 1355.56 | 188.61 | 876.17 | 239.1 | 265.33 | 167.8 | 383.58 | 385.37 | 601.99 | 536.79
4782 | 79.17 | 112.48 | 310.95 | 697.65 | 270.68 | 1630.66 | 196.6 | 1004.66 | 259.81 | 276.27 | 169.72 | 372.23 | 372.07 | 593.02 | 507.3
4783 | 97.82 | 120.27 | 316.14 | 723.65 | 289.44 | 1742.85 | 197.4 | 1086.59 | 276.21 | 285.09 | 172.75 | 340.45 | 367.48 | 580.99 | 462.1
4784 | 106.98 | 117.54 | 347.34 | 805.28 | 318.26 | 1831.23 | 212.7 | 1171.03 | 258.33 | 326.27 | 194.72 | 349.46 | 382.33 | 617.29 | 466.35
4785 | 113.88 | 118.72 | 373.44 | 893.49 | 333.06 | 1910.9 | 229.01 | 1223.19 | 270.1 | 364.6 | 215.62 | 366.7 | 418.55 | 668.08 | 497.61
4786 | 117.75 | 123 | 396.03 | 957.32 | 353.38 | 1964.79 | 159.31 | 1289.37 | 287.13 | 388.49 | 225.24 | 383.24 | 442.87 | 695.53 | 516.11
4787 | 120.89 | 126.23 | 415.81 | 1003.41 | 375.66 | 2024.73 | 109.03 | 1354.29 | 291.96 | 409.85 | 235.17 | 397.1 | 446.88 | 700.63 | 531.75
4788 | 124.23 | 131.03 | 427.34 | 1029.89 | 384.9 | 2053.59 | 164.88 | 1387.28 | 299.06 | 415.34 | 235.71 | 408.58 | 443.98 | 732.07 | 548.14
4789 | 117.23 | 130.53 | 410.17 | 1015.03 | 368.47 | 2013.28 | 120.38 | 1373.37 | 276.22 | 392.74 | 217.17 | 404.48 | 443.97 | 714.56 | 553.23
4790 | 112.96 | 126.81 | 417.64 | 1012.86 | 366.18 | 1966.8 | 80.56 | 1345.66 | 264.77 | 404.11 | 232.46 | 422.99 | 452.99 | 731.46 | 588.57
4791 | 115.9 | 128.08 | 437.87 | 1025.17 | 373.33 | 1961.88 | 7.94 | 1352.26 | 274.19 | 421.42 | 242.64 | 443.16 | 461.96 | 738.38 | 612.29
4792 | 115.52 | 128.18 | 440.56 | 1025.65 | 374.68 | 1955.65 | 17.78 | 1343.44 | 293.41 | 420.42 | 239 | 442.22 | 460.99 | 748.45 | 608.04
4793 | 115.74 | 131.39 | 439.12 | 999.58 | 369.83 | 1926.82 | 7.89 | 1311.42 | 276.81 | 414.27 | 233.69 | 424.36 | 443.98 | 713.65 | 576.61
4794 | 118.5 | 130.84 | 429.85 | 952.22 | 359.83 | 1898.26 | 163.61 | 1264.6 | 280.72 | 400 | 223.33 | 402.53 | 426.81 | 680.17 | 529.69
4795 | 138.38 | 142.74 | 466.62 | 965.23 | 387.19 | 2012.31 | 260.3 | 1303.72 | 316.9 | 419.07 | 227.56 | 434.23 | 427.95 | 681.44 | 549.09
4796 | 157.58 | 164.38 | 490.05 | 981.56 | 406.79 | 2059.4 | 263.46 | 1359.68 | 326.81 | 424.8 | 233.78 | 478.58 | 445.12 | 714.23 | 606.21
4797 | 147.23 | 156.98 | 472.2 | 960.17 | 393.05 | 1977.21 | 256.21 | 1297.88 | 305.03 | 404.85 | 225.8 | 491.48 | 451.22 | 732.86 | 633.48
4798 | 128.85 | 141.16 | 439.41 | 904.33 | 365.59 | 1808.46 | 246.1 | 1186.63 | 284.24 | 376.88 | 219.09 | 494.12 | 454.24 | 730.09 | 627.22
4799 | 104.43 | 118.39 | 391.04 | 825.2 | 325.36 | 1588.26 | 226.38 | 1051.77 | 262.31 | 343.94 | 206.69 | 473.12 | 449.18 | 723.47 | 612.85
4800 | 85.16 | 105.26 | 357.39 | 745.28 | 287.12 | 1401.12 | 211.5 | 944.16 | 239.12 | 310.82 | 193.46 | 454.17 | 437.95 | 693.21 | 611.93
4801 | 73.27 | 99.64 | 328.9 | 677.92 | 258.28 | 1221.63 | 200.3 | 862.65 | 234.25 | 286.22 | 182.56 | 430.53 | 401.32 | 649.9 | 590.07
4802 | 68.14 | 91.9 | 315.78 | 647.41 | 243.83 | 1198.99 | 184.04 | 815.73 | 232.29 | 271.84 | 176.92 | 412.3 | 387.47 | 631.95 | 580.42
4803 | 66.12 | 89.11 | 307.33 | 631.02 | 236.17 | 1179.18 | 182.33 | 792.94 | 219.32 | 261.51 | 172.13 | 398.82 | 379.21 | 615.73 | 564.83
4804 | 65.74 | 88.98 | 298.94 | 622.14 | 233.51 | 1170.63 | 187.08 | 783.85 | 217.62 | 255.56 | 167.26 | 387.3 | 369.44 | 598.73 | 548.36
4805 | 68.53 | 93.84 | 295.1 | 626.67 | 239.03 | 1191.65 | 188.07 | 799.96 | 217.95 | 255.49 | 166.55 | 380.06 | 364.94 | 585.44 | 531.51
4806 | 76.87 | 100.25 | 294.95 | 637.07 | 242.27 | 1198.29 | 188 | 815.78 | 235.16 | 252 | 164.12 | 366.69 | 346.56 | 567.8 | 508.91
4807 | 83.36 | 104.07 | 289.31 | 619.18 | 236.24 | 1217.25 | 188.14 | 829.4 | 245.55 | 248.46 | 161.99 | 332.41 | 329.7 | 546.76 | 475.26
4808 | 94.13 | 108.85 | 314.32 | 667.01 | 255.36 | 1344.57 | 201.85 | 907.87 | 242.95 | 271.61 | 171.82 | 326.96 | 332.87 | 559.19 | 470.26
4809 | 105.03 | 115.07 | 339.11 | 717.24 | 286.31 | 1489.71 | 215.1 | 978.34 | 246.62 | 292.69 | 184.2 | 331.27 | 341.45 | 571.57 | 476.22
4810 | 111.36 | 120.17 | 361.41 | 776.81 | 311.29 | 1619.75 | 228.67 | 1038.43 | 247.94 | 313.97 | 192.14 | 341.04 | 363.76 | 585.76 | 485.27
4811 | 114.72 | 122.86 | 378.57 | 823.42 | 334.52 | 1708.75 | 236.56 | 1096.15 | 254.57 | 334.55 | 199.69 | 353.57 | 379.12 | 599.69 | 499.2
4812 | 119.59 | 125.47 | 391.7 | 855.84 | 348.72 | 1753.22 | 239.75 | 1139.67 | 262.51 | 347.21 | 202.91 | 365.81 | 375.85 | 608.95 | 517.93
4813 | 114.89 | 125.89 | 394.62 | 858.3 | 345.07 | 1753.87 | 242.17 | 1154.03 | 253.39 | 348.26 | 197.2 | 375.09 | 381.86 | 619.69 | 536.27
4814 | 108.79 | 119.55 | 394.7 | 848.76 | 337.17 | 1710.36 | 237.65 | 1123.78 | 253.27 | 342.1 | 198.69 | 386.51 | 383.83 | 635.1 | 544
4815 | 106.57 | 117.47 | 393.64 | 819.86 | 320.18 | 1629.38 | 236.97 | 1081.71 | 260.01 | 342.15 | 199.11 | 392.93 | 375.46 | 635.81 | 541.73
4816 | 105.83 | 118.01 | 395.3 | 814.03 | 320.9 | 1583.08 | 239.74 | 1062.84 | 263.73 | 342.08 | 193.73 | 387.81 | 380.56 | 631.37 | 548.27
4817 | 105.9 | 118.17 | 393.19 | 795.23 | 315.37 | 1552.33 | 237.08 | 1041.32 | 262.97 | 336 | 188.43 | 369.12 | 379.54 | 614.43 | 533.08
4818 | 107.58 | 121.18 | 390.42 | 787.24 | 308.53 | 1557.79 | 234.63 | 1027.9 | 267.95 | 336.55 | 187.73 | 356.96 | 374.11 | 591.78 | 508.78
4819 | 131.33 | 138.12 | 445.64 | 837.15 | 349.6 | 1732.58 | 250.29 | 1131.73 | 298.26 | 378.5 | 210.19 | 403.62 | 407.31 | 624.57 | 555.61
4820 | 152.35 | 156.82 | 476.18 | 895.62 | 383.15 | 1810.51 | 248.34 | 1206.85 | 304.64 | 397.78 | 221.67 | 464.4 | 426.44 | 664.36 | 606.35
4821 | 142.55 | 152.13 | 462.37 | 880.27 | 365.05 | 1748.87 | 251.25 | 1155.99 | 295.24 | 388.55 | 218.3 | 473.29 | 433.41 | 669.67 | 625.91
4822 | 124.65 | 136.11 | 435.28 | 836.91 | 344.2 | 1624.69 | 240 | 1074.46 | 274.08 | 368.5 | 213.07 | 477.72 | 440.85 | 682.06 | 641.3
4823 | 103.4 | 118.75 | 391.77 | 766.84 | 309.86 | 1472.5 | 220.31 | 990.18 | 256.08 | 340.25 | 202.97 | 468.75 | 440.34 | 682.99 | 645.3
4824 | 85.77 | 103.07 | 349.25 | 726.59 | 279.18 | 1329.21 | 204.17 | 900.02 | 246.16 | 316.58 | 191.92 | 451.07 | 431.74 | 672.66 | 631.64
4825 | 73.62 | 95.89 | 345.84 | 677.84 | 252.8 | 1213.94 | 200.47 | 829 | 233.35 | 295.93 | 180.13 | 428.8 | 421.35 | 663.51 | 608.2
4826 | 68.25 | 93.81 | 336.41 | 640.35 | 236.78 | 1141.23 | 185.55 | 784.82 | 231.65 | 280.99 | 174.37 | 412.75 | 403.55 | 642.91 | 588.56
4827 | 65.15 | 89.69 | 326.86 | 621.8 | 232.56 | 1114.62 | 188.33 | 761.82 | 229.25 | 270.44 | 170.24 | 397.5 | 389.97 | 630.76 | 572.8
4828 | 64.11 | 87.02 | 319.38 | 614.36 | 227.05 | 1111.75 | 189.17 | 757.51 | 226.36 | 263.53 | 166.94 | 386.95 | 387.56 | 607.37 | 556.89
4829 | 65.98 | 95 | 318.17 | 619.86 | 227.2 | 1146.43 | 190.12 | 780.83 | 227.51 | 260.93 | 166.1 | 380.15 | 375.77 | 611.19 | 545.32
4830 | 73.71 | 100.43 | 319.61 | 628.74 | 235.47 | 1197.87 | 190.16 | 824.43 | 238.04 | 261.61 | 164.89 | 372.77 | 367.76 | 583.95 | 518.92
4831 | 83.35 | 106.31 | 321.84 | 628.81 | 242.34 | 1309.89 | 179.45 | 866.17 | 238.63 | 264.54 | 165.6 | 339.61 | 352.78 | 575.1 | 483.72
4832 | 96.96 | 112.82 | 352.23 | 689.21 | 277.05 | 1482.57 | 203.76 | 961.24 | 247.7 | 298.73 | 181.35 | 335.33 | 363.98 | 607.18 | 483.6
4833 | 107.69 | 117.94 | 383.03 | 761.93 | 311.33 | 1642.59 | 218.58 | 1045.76 | 264.24 | 332.23 | 201.71 | 346.35 | 391 | 639.83 | 496.79
4834 | 113.18 | 125.37 | 409.27 | 836.4 | 333.51 | 1767.44 | 224.04 | 1105.37 | 270.17 | 356.36 | 212.86 | 359.08 | 412 | 666.65 | 513.56
4835 | 116.38 | 127.89 | 428.07 | 883.4 | 353.08 | 1831.01 | 235.34 | 1162.71 | 278.43 | 380.33 | 220.17 | 369.87 | 421.05 | 695.41 | 524.88
4836 | 118.05 | 127.29 | 438.18 | 917.12 | 361.29 | 1851.69 | 242.29 | 1205.53 | 282.8 | 388.34 | 220.11 | 380.28 | 426.03 | 693.34 | 538.17
4837 | 115.54 | 127.64 | 433.32 | 913.33 | 358.34 | 1829.48 | 239.73 | 1212.72 | 274.32 | 379.37 | 210.31 | 381.77 | 422.95 | 672.58 | 546.18
4838 | 110.6 | 130.46 | 426.16 | 891.95 | 343.63 | 1762.63 | 237.17 | 1180.96 | 270.47 | 371.89 | 213.3 | 392.57 | 425.01 | 687.08 | 564.91
4839 | 110.07 | 121.79 | 425.67 | 858.75 | 334.31 | 1678.27 | 238.81 | 1140.44 | 273.31 | 366.69 | 214.38 | 401.33 | 427.01 | 691.4 | 579.47
4840 | 109.72 | 125.62 | 425.92 | 849.66 | 333.85 | 1635.05 | 233.06 | 1115.2 | 259.29 | 364.58 | 210.21 | 394.95 | 414.67 | 679.98 | 577.09
4841 | 109.17 | 119.01 | 421.94 | 828.85 | 328.65 | 1615.77 | 198.09 | 1095.32 | 262.65 | 360.52 | 196.3 | 381.36 | 402.24 | 661.2 | 550.35
4842 | 113.6 | 123.23 | 417.26 | 817.67 | 328.99 | 1644.85 | 211.59 | 1092.12 | 270.34 | 357.67 | 191.77 | 370.59 | 392.05 | 631.21 | 525.52
4843 | 136.94 | 138.67 | 465.92 | 876.6 | 364.99 | 1788.64 | 223.99 | 1171.11 | 300.8 | 393.36 | 209.19 | 413.97 | 407.61 | 661.33 | 569.71
4844 | 153.57 | 157.24 | 487.43 | 921.74 | 384.38 | 1835.96 | 236.11 | 1223.6 | 310.14 | 409.37 | 221.91 | 472.8 | 428.28 | 691.46 | 616.1
4845 | 142.8 | 150.72 | 473.65 | 889.01 | 369.23 | 1780.47 | 232.7 | 1176.58 | 296.19 | 394.06 | 212.65 | 476.68 | 430.94 | 695.73 | 619.9
4846 | 124.51 | 140.44 | 437.73 | 841.81 | 342.1 | 1628.26 | 227.89 | 1083.4 | 278.72 | 370 | 203.61 | 472.24 | 425.77 | 696.85 | 635.93
4847 | 103.47 | 114.7 | 393.58 | 772.47 | 305.83 | 1424.73 | 212.16 | 977.16 | 259.93 | 341.01 | 194.52 | 463.47 | 424.37 | 691.9 | 621.31
4848 | 87.06 | 105.11 | 349.52 | 707.75 | 270.77 | 1265.41 | 195.51 | 882.72 | 239.4 | 314.9 | 183.69 | 441.29 | 421.99 | 682.8 | 611.51
4849 | 76.08 | 95 | 332.99 | 663.75 | 247.04 | 1146.35 | 185.17 | 811.21 | 228.47 | 288.2 | 173.42 | 425.24 | 403.05 | 644 | 597.13
4850 | 70.27 | 101.12 | 323.51 | 629.57 | 233.9 | 1097.93 | 179.36 | 762.27 | 225.63 | 273.79 | 166.52 | 414.26 | 391.03 | 625.98 | 578.75
4851 | 66.8 | 94.24 | 317 | 607.64 | 224.87 | 1059.51 | 172.84 | 731.35 | 220.2 | 262.85 | 160.59 | 403.18 | 382 | 609.96 | 562.28
4852 | 65.95 | 97.63 | 308.11 | 587.16 | 220.26 | 1046.94 | 173.39 | 716.56 | 220.36 | 254.73 | 156.15 | 392.88 | 371.75 | 592.96 | 548.91
4853 | 66.31 | 86.39 | 305.61 | 583.18 | 216.12 | 1051.19 | 176.9 | 722.2 | 224.2 | 252.16 | 155.13 | 386.27 | 363.86 | 582.97 | 536.28
4854 | 73.38 | 89.17 | 308 | 573.81 | 220.66 | 1046.13 | 171.78 | 728 | 223.26 | 245.88 | 150.96 | 375.35 | 351.87 | 566.98 | 511.54
4855 | 77.47 | 91.45 | 297.81 | 529.92 | 212.32 | 1071.34 | 168.04 | 741.54 | 219.23 | 240.59 | 149.44 | 344.44 | 335.91 | 540.02 | 474.9
4856 | 90.31 | 98.39 | 318.6 | 558.15 | 231.89 | 1195.55 | 180.21 | 803.39 | 231.1 | 261.12 | 155.94 | 326.82 | 341.26 | 543.99 | 458.94
4857 | 99.88 | 101.94 | 334.02 | 598.29 | 256.56 | 1334.88 | 200.96 | 876.09 | 247.95 | 282.95 | 166.27 | 325.23 | 347.01 | 555.04 | 459.48
4858 | 107.39 | 99.19 | 362.98 | 643.55 | 277.47 | 1445.27 | 207.83 | 936.28 | 250.5 | 301.84 | 174.14 | 332.91 | 356.2 | 565.07 | 455.06
4859 | 112.91 | 112.87 | 381.63 | 685.11 | 287.85 | 1506.25 | 216.23 | 983.28 | 253.93 | 318.45 | 179.08 | 344.52 | 363.42 | 577.07 | 459.73
4860 | 111.86 | 109.69 | 390.63 | 710.65 | 299.97 | 1539.85 | 221.81 | 1027.01 | 265.29 | 328.61 | 180.49 | 353.88 | 370.65 | 588.98 | 467.39
4861 | 109.98 | 103.11 | 393.21 | 727.98 | 305.32 | 1534.37 | 224.28 | 1038.39 | 259.58 | 330.12 | 178.07 | 362.2 | 377.54 | 599.05 | 481.55
4862 | 103.56 | 108.1 | 391.85 | 716.25 | 297.72 | 1499.51 | 224.64 | 1022.87 | 253.08 | 328.86 | 176.1 | 371.36 | 377.41 | 607.02 | 520.3
4863 | 99.24 | 102.2 | 384.83 | 699.29 | 291.72 | 1452.95 | 223.02 | 988.27 | 256.52 | 326.26 | 176.6 | 377.41 | 383.8 | 606.05 | 533.84
4864 | 95.77 | 98.42 | 379.92 | 689.36 | 285.44 | 1410.08 | 216.36 | 968.62 | 253.85 | 321.73 | 175.25 | 379.36 | 380.38 | 600.05 | 533.19
4865 | 95.29 | 101.71 | 375.59 | 681.9 | 279.82 | 1389.28 | 211.94 | 949.86 | 250.7 | 318.28 | 173.16 | 365.95 | 372.3 | 588.97 | 514.38
4866 | 98.17 | 104.95 | 377.4 | 684.09 | 283.61 | 1433.43 | 212.31 | 946.44 | 262.3 | 318.82 | 175.7 | 361.98 | 362.82 | 575.99 | 504.06
4867 | 122.23 | 112.35 | 427.87 | 753.88 | 322.44 | 1596.64 | 227.85 | 1052.34 | 294.97 | 355 | 198.94 | 403.85 | 386.29 | 608.07 | 548.53
4868 | 143.89 | 141.25 | 453.38 | 809.12 | 354.07 | 1741.7 | 240.58 | 1137.68 | 314.76 | 375.09 | 211.88 | 458.76 | 413.03 | 647 | 599.39
4869 | 136.5 | 130.54 | 440.67 | 801.78 | 340.24 | 1696.43 | 239.08 | 1104.58 | 294.63 | 368.86 | 212.72 | 469.47 | 424.05 | 665.99 | 622.92
4870 | 118.89 | 121.29 | 412.53 | 779.69 | 317.08 | 1555.61 | 228.44 | 1038.43 | 279.1 | 350.02 | 208.35 | 472.63 | 434.03 | 680.05 | 633.97
4871 | 96.58 | 105.75 | 375.09 | 718.84 | 282.01 | 1374.42 | 209.76 | 950.7 | 261.68 | 321.61 | 197.07 | 465.19 | 432.95 | 678.01 | 624.05
4872 | 80.72 | 92.67 | 345.98 | 679.83 | 252.88 | 1234.62 | 196.65 | 858.57 | 246.34 | 296.16 | 184.72 | 442.28 | 421.77 | 658 | 612.33
4873 | 70.67 | 94.64 | 301.47 | 629.64 | 232.44 | 1139.28 | 189.14 | 797.18 | 226.15 | 277.32 | 174.19 | 420.5 | 398.95 | 686.38 | 586.81
4874 | 66.1 | 83.08 | 269.08 | 609.39 | 222.17 | 1089.03 | 176.73 | 767.71 | 219.49 | 265.78 | 169.01 | 403.2 | 385.13 | 672.52 | 565.93
4875 | 63.92 | 80.55 | 262.07 | 605.82 | 219.11 | 1071.22 | 177.94 | 754.02 | 226.46 | 255.77 | 164.42 | 390.94 | 372.71 | 649.95 | 550.55
4876 | 63.49 | 80.24 | 258.11 | 601.9 | 217.61 | 1081.84 | 170.93 | 759.08 | 234.02 | 251.97 | 161.16 | 382.15 | 365.28 | 638.68 | 538.1
4877 | 67.41 | 84.72 | 262.41 | 616.15 | 230.09 | 1234.75 | 181.09 | 823.56 | 238.24 | 255.9 | 161.97 | 372.25 | 354.68 | 618.71 | 526.9
4878 | 84.67 | 97.79 | 280.11 | 650.04 | 255.45 | 1524.35 | 189 | 954.09 | 243.21 | 269.34 | 164.71 | 373.73 | 346.98 | 599.89 | 498.17
4879 | 102.88 | 108.07 | 285.7 | 677.97 | 275.89 | 1636.9 | 188.15 | 1044.91 | 247.18 | 277.51 | 165.69 | 333.79 | 337.09 | 579.06 | 471.91
4880 | 105.06 | 106.73 | 321.54 | 766.28 | 295.96 | 1749.2 | 203.33 | 1129.6 | 249.43 | 308.94 | 187.27 | 348.56 | 357.37 | 613.56 | 477.69
4881 | 108.64 | 109.19 | 350.04 | 862.44 | 314.15 | 1845.12 | 216.58 | 1203.84 | 264.38 | 345.49 | 209.67 | 354.93 | 391.05 | 661.07 | 498.73
4882 | 112.04 | 110.08 | 370.1 | 933.2 | 340.52 | 1930.86 | 227.74 | 1249.83 | 273.56 | 367.41 | 221.7 | 373.02 | 412.03 | 693.03 | 515.25
4883 | 115.04 | 117.21 | 392.83 | 987.88 | 361.23 | 1986.05 | 236.93 | 1318.98 | 275.95 | 388.1 | 229.51 | 389.76 | 423.84 | 714.01 | 532.98
4884 | 118.92 | 124.85 | 405.08 | 1023.89 | 375.2 | 2027.93 | 246 | 1367.99 | 282.99 | 398.03 | 230.72 | 401.62 | 433.42 | 728.99 | 555.42
4885 | 113.63 | 121.16 | 389.95 | 1009.28 | 357.04 | 2000.36 | 244.2 | 1352.82 | 264.65 | 372.62 | 208.63 | 392.31 | 435.05 | 716.06 | 562.98
4886 | 109.53 | 121.24 | 399.19 | 1013.33 | 351.51 | 1955.95 | 251.1 | 1333.05 | 276.47 | 378.29 | 219.74 | 412.8 | 443.37 | 737.06 | 599.78
4887 | 111.91 | 123.44 | 416.26 | 1029.69 | 361.39 | 1949.92 | 256.92 | 1332.16 | 285.23 | 393.1 | 232.7 | 434.33 | 451 | 741.01 | 621.16
4888 | 112.6 | 125.31 | 422.74 | 1030.73 | 361.81 | 1959.47 | 256.42 | 1327.05 | 279.4 | 394.86 | 230.79 | 427.65 | 436.22 | 741.91 | 611.32
4889 | 114.43 | 129.54 | 415.94 | 1020.16 | 363.39 | 1919.97 | 252.82 | 1309.85 | 297.94 | 389.14 | 223.47 | 406.76 | 420.07 | 715.94 | 567.36
4890 | 117.69 | 129.54 | 406.09 | 972.55 | 353.27 | 1902.12 | 246.23 | 1262 | 295.11 | 378.54 | 215.83 | 380.96 | 410.22 | 687.09 | 539.03
4891 | 140.71 | 142.12 | 437.6 | 977.03 | 385 | 2017.64 | 259.18 | 1326.72 | 331.26 | 405.35 | 226.2 | 412.9 | 418.47 | 687.03 | 581.84
4892 | 159.94 | 161.03 | 465.45 | 1011.76 | 406.51 | 2118.35 | 263.35 | 1378.01 | 334.87 | 418.77 | 229.68 | 462.63 | 426.8 | 710.99 | 607.23
4893 | 149.16 | 155.07 | 448.6 | 985.79 | 395.83 | 2053.77 | 253.17 | 1314.29 | 329.22 | 403.22 | 225.87 | 477.28 | 432.92 | 731.04 | 613.5
4894 | 128.51 | 140.29 | 413.74 | 910 | 363.78 | 1853.24 | 242.51 | 1202.2 | 304.36 | 374.46 | 218.81 | 478.44 | 445.02 | 736.03 | 628.18
4895 | 102.74 | 118.38 | 356.8 | 833.02 | 311.99 | 1597.17 | 219.6 | 1049.03 | 268.27 | 332.59 | 202.7 | 458.77 | 442.02 | 730.99 | 614
4896 | 82.01 | 101.14 | 317.71 | 750.36 | 270.41 | 1390.82 | 203.61 | 927.03 | 240.7 | 299.31 | 188.05 | 436.45 | 425.43 | 700.42 | 581.86
4897 | 70.61 | 93.33 | 330 | 688.13 | 250.73 | 1271.26 | 192.78 | 846.93 | 239.33 | 275.27 | 178.93 | 418.71 | 406.72 | 684.2 | 568.65
4898 | 66.04 | 93.12 | 330.85 | 639.8 | 237.18 | 1237.17 | 184.3 | 812.29 | 235.73 | 263.1 | 174.86 | 404.17 | 387.05 | 670.42 | 558.91
4899 | 64.48 | 99.33 | 320.89 | 631.98 | 232.65 | 1212.43 | 171.51 | 793.85 | 231.08 | 254.55 | 171.2 | 394.73 | 375.07 | 661.05 | 550.09
4900 | 64.74 | 99.33 | 317.65 | 632.18 | 230.37 | 1221.01 | 180.17 | 797.2 | 236.36 | 250.59 | 168.89 | 380.25 | 375.47 | 644.06 | 536.62
4901 | 69.38 | 102.95 | 320.63 | 642.94 | 238.82 | 1358.96 | 182.21 | 855.99 | 239.71 | 255.62 | 169.89 | 376.24 | 370.43 | 622.76 | 524.38
4902 | 86.36 | 117.84 | 337.14 | 682.76 | 265.68 | 1639.73 | 188.86 | 987 | 260.81 | 270.41 | 175.23 | 373.05 | 362.21 | 595.76 | 494.88
4903 | 105.95 | 130.54 | 339.48 | 710.38 | 282.75 | 1702.72 | 187.98 | 1069.13 | 269.36 | 281.95 | 177.92 | 335.36 | 347.54 | 591.01 | 469.43
4904 | 108.72 | 125.3 | 359.33 | 782.78 | 302.87 | 1792.77 | 186.06 | 1149.82 | 266.66 | 319.81 | 197.59 | 343.43 | 361.82 | 613.81 | 475.63
4905 | 111.53 | 120.61 | 377.5 | 845.9 | 311.77 | 1904.37 | 199.87 | 1219.6 | 271.5 | 358.02 | 213.55 | 358.93 | 392.24 | 659.5 | 489.87
4906 | 114.22 | 123.31 | 385 | 892.38 | 325.34 | 1961.18 | 206.68 | 1276.16 | 272.53 | 381.32 | 220.92 | 371.53 | 404.15 | 678.87 | 506.25
4907 | 118.59 | 127.22 | 396.48 | 940.42 | 341.7 | 2004.16 | 215.92 | 1321.73 | 277.05 | 403.27 | 224.43 | 386.39 | 425.07 | 710.91 | 523.06
4908 | 121.01 | 129.33 | 401.27 | 969.22 | 348.82 | 2039.84 | 220.15 | 1371.3 | 282.92 | 415.5 | 223.67 | 399.9 | 432.66 | 721.52 | 533.94
4909 | 114.33 | 127.89 | 382.02 | 951.17 | 332.47 | 2013.75 | 204.46 | 1357.27 | 269.14 | 393.92 | 201.55 | 393.35 | 432.87 | 716.05 | 522.95
4910 | 110.74 | 127 | 384.19 | 920.89 | 330.21 | 1963.76 | 203.87 | 1330.6 | 275.67 | 402.94 | 214.2 | 414.19 | 442.69 | 738.03 | 570.91
4911 | 113.6 | 127.57 | 400.06 | 928.26 | 335.81 | 1966.96 | 207.5 | 1339.93 | 280.81 | 418.08 | 233.23 | 431.23 | 450.77 | 760.2 | 596.78
4912 | 114.74 | 129.07 | 397.57 | 937.94 | 334.99 | 1967.39 | 211.17 | 1339.79 | 287.48 | 416.34 | 241.99 | 434.45 | 447.77 | 756.04 | 585.44
4913 | 116.61 | 129.48 | 396.57 | 931.76 | 333.07 | 1941.44 | 211.34 | 1309.35 | 283.01 | 411.09 | 239.35 | 413.65 | 432.98 | 736.05 | 555.43
4914 | 120.22 | 130.97 | 390.54 | 902.51 | 329.21 | 1901.84 | 207.54 | 1259.91 | 291.64 | 402.54 | 231.07 | 389.24 | 416.05 | 695.98 | 524.7
4915 | 142.95 | 147.89 | 430.18 | 921.89 | 359.67 | 2034.31 | 220.86 | 1322.36 | 324.59 | 429.48 | 240.5 | 416.72 | 421.04 | 689.08 | 564.33
4916 | 160.43 | 163.9 | 453.45 | 947.79 | 382.83 | 2125.44 | 226.62 | 1367.1 | 332.43 | 432.55 | 240.02 | 469.23 | 437.6 | 717.98 | 619
4917 | 147.47 | 157.3 | 432.08 | 937.18 | 366.32 | 2060.47 | 217.39 | 1304.01 | 321.34 | 414.45 | 234.54 | 472.6 | 442.81 | 734.06 | 637.21
4918 | 126.57 | 140.44 | 396.28 | 893.64 | 334.99 | 1877.57 | 192.11 | 1179.69 | 303.27 | 385.11 | 225.99 | 475.34 | 450.01 | 740.05 | 637.22
4919 | 100.93 | 119.32 | 353.75 | 795.81 | 286.95 | 1602.3 | 183.82 | 1027.13 | 264.19 | 346.8 | 208.69 | 464.59 | 442.04 | 731.97 | 627.6
4920 | 81.25 | 106.82 | 318.69 | 708.57 | 249.3 | 1411.93 | 175.79 | 911.97 | 243.64 | 312.12 | 188.76 | 436.95 | 422.99 | 708.03 | 596.89
4921 | 69.68 | 97.04 | 269.84 | 665.32 | 226.01 | 1309.89 | 169.4 | 838.12 | 242.03 | 287.01 | 178.67 | 423.42 | 403 | 686.4 | 578.49
4922 | 65.25 | 92.55 | 263.61 | 635.61 | 214.27 | 1236.89 | 163.76 | 799.67 | 245.16 | 273.52 | 173.07 | 403.55 | 390 | 677.05 | 571.93
4923 | 63.53 | 90.58 | 258.91 | 621.08 | 209.71 | 1210.81 | 161.14 | 784.47 | 242.94 | 263.12 | 167.79 | 394.94 | 384.09 | 651.34 | 562.07
4924 | 63.76 | 90.19 | 256.82 | 616.27 | 208.51 | 1222.88 | 159.59 | 792.86 | 241.21 | 256.83 | 163.34 | 386.28 | 377.22 | 636.95 | 546.74
4925 | 67.74 | 95.36 | 260.81 | 628.25 | 217.87 | 1343.02 | 166.67 | 856.59 | 246.8 | 260.4 | 163.59 | 381.05 | 369.41 | 628.31 | 522.33
4926 | 82.07 | 106.65 | 272.93 | 671.56 | 241.34 | 1619.85 | 168.27 | 973.23 | 270.79 | 271.08 | 164.41 | 367.05 | 363.4 | 605.21 | 504.31
4927 | 98.93 | 114.91 | 281.76 | 697.74 | 260.29 | 1714.78 | 175.06 | 1059.39 | 283.56 | 279.57 | 166.33 | 336.22 | 350.44 | 586.82 | 471.21
4928 | 109.49 | 114.43 | 312.53 | 779.42 | 285.24 | 1850.83 | 193.58 | 1149.47 | 277.98 | 320.81 | 184.97 | 346.89 | 369.02 | 613.53 | 480.13
4929 | 114.18 | 119.58 | 341.09 | 853.16 | 306.02 | 1929.45 | 212.88 | 1216.88 | 286.33 | 362.42 | 200.12 | 359.67 | 396.99 | 659 | 508.98
4930 | 117.19 | 125.01 | 365.02 | 911.32 | 327.62 | 1985.64 | 224.24 | 1258.78 | 285.62 | 385.69 | 213.01 | 374.97 | 409.01 | 698.49 | 513.99
4931 | 120.66 | 128.48 | 388.23 | 963.38 | 345.76 | 2033.41 | 233.92 | 1329.6 | 285.13 | 403.37 | 222.77 | 389.56 | 422.04 | 706.22 | 532.73
4932 | 122.72 | 130.55 | 399.65 | 1000.7 | 360.07 | 2078.91 | 235.92 | 1377.72 | 292.48 | 412.38 | 223.55 | 401.36 | 435.96 | 730.06 | 557.32
4933 | 115.89 | 128.25 | 384.89 | 986.67 | 346.74 | 2050.14 | 226.47 | 1370.99 | 284.34 | 393.54 | 203.32 | 394.77 | 435.99 | 708.85 | 557.03
4934 | 112.47 | 128.05 | 391.39 | 992.24 | 347.63 | 1999.63 | 233.95 | 1349.57 | 293.17 | 400.48 | 214.03 | 414.39 | 445.99 | 741.04 | 594.62
4935 | 114.47 | 130.17 | 410.03 | 1012.89 | 354.47 | 1990.22 | 237.86 | 1353.37 | 291.48 | 418.21 | 230.6 | 436.6 | 455.72 | 752.35 | 626.21
4936 | 115.65 | 133.42 | 412.46 | 1016.97 | 353.72 | 1982.63 | 233.43 | 1350.02 | 290.54 | 418.59 | 231.16 | 428.89 | 459.32 | 756.03 | 612.33
4937 | 118.18 | 133.92 | 407.18 | 1000.7 | 349.07 | 1954.6 | 225.45 | 1322.46 | 293.3 | 409.34 | 226.9 | 409.18 | 445.32 | 735 | 590.62
4938 | 120.82 | 136.23 | 400.39 | 950.21 | 343.76 | 1910.28 | 227.92 | 1262.9 | 303.07 | 381.92 | 217.31 | 388.47 | 427.98 | 696.01 | 575.85
4939 | 144.04 | 150.61 | 440.62 | 959.21 | 383.68 | 2053.49 | 237.34 | 1321.41 | 323.01 | 412.05 | 230.09 | 420.58 | 431.85 | 691.05 | 586.96
4940 | 161.61 | 167.59 | 458.61 | 984.97 | 401.61 | 2140.41 | 233.05 | 1386.08 | 336.55 | 422.2 | 235 | 470.94 | 452.5 | 722.03 | 644.11
4941 | 150.05 | 160.83 | 441.56 | 958.54 | 392.04 | 2072.04 | 234.32 | 1326.19 | 313.44 | 401.01 | 228.36 | 482.67 | 458.36 | 737.05 | 666.12
4942 | 129.43 | 145.27 | 406.59 | 907.08 | 355.27 | 1880.38 | 223.35 | 1211.22 | 287.07 | 377.98 | 216.55 | 483.57 | 468.86 | 743.99 | 687.09
4943 | 104.08 | 122.85 | 357.71 | 819.02 | 317.13 | 1621.09 | 204.37 | 1063.61 | 265.96 | 337.1 | 201.7 | 470.06 | 465.18 | 735.01 | 660.46
4944 | 83.28 | 106.78 | 319.2 | 743.22 | 274.53 | 1423.83 | 188.32 | 947.22 | 237.44 | 304.86 | 186.25 | 439.53 | 452.85 | 707.05 | 647.84
4945 | 75.84 | 97.23 | 268.4 | 673.12 | 248.59 | 1304.99 | 176.98 | 861.22 | 234.67 | 279.96 | 176.5 | 425.79 | 435.47 | 691.78 | 629.07
4946 | 71.03 | 94.57 | 254.56 | 640.77 | 235.09 | 1239.84 | 169.74 | 827.75 | 230.9 | 266.97 | 169.28 | 401.91 | 419.23 | 660.03 | 618.83
4947 | 69.53 | 91.89 | 245.81 | 617.2 | 229.55 | 1226.87 | 156.77 | 808.49 | 230.06 | 258.45 | 165.74 | 394.54 | 408.16 | 661.35 | 590.99
4948 | 69.65 | 89.27 | 241.26 | 618.64 | 230.15 | 1241.05 | 167 | 811.58 | 232.54 | 253.37 | 162.85 | 380.84 | 397.1 | 637.63 | 571.31
4949 | 74.24 | 97.11 | 245.51 | 621.57 | 238.49 | 1382.82 | 172.95 | 874.36 | 238.97 | 256.47 | 164.06 | 380.81 | 385.84 | 625.41 | 563.11
4950 | 91.62 | 110.13 | 265.82 | 656.3 | 270.73 | 1666.25 | 182.82 | 1004.74 | 260.34 | 266.61 | 167.6 | 369.91 | 376.05 | 606.06 | 535.55
4951 | 108.96 | 120.47 | 273.39 | 676.59 | 280.61 | 1741.4 | 184.72 | 1084.05 | 270.6 | 275.68 | 171.1 | 337.87 | 361.57 | 590.06 | 502.09
4952 | 107.94 | 117.03 | 305.85 | 754.5 | 305.42 | 1830.58 | 196.68 | 1174.16 | 270.55 | 313.87 | 192.47 | 351.91 | 383.8 | 623.93 | 511.68
4953 | 110.33 | 120.45 | 340.64 | 845.91 | 324.04 | 1920.8 | 208.24 | 1241.36 | 278.45 | 353.6 | 212.04 | 360.35 | 413.36 | 671.07 | 531.87
4954 | 113.1 | 127.94 | 369.04 | 924.95 | 342.53 | 1965.92 | 230.72 | 1287.14 | 285.48 | 376.32 | 222.38 | 375.66 | 427.52 | 700.07 | 555.54
4955 | 116.54 | 132.51 | 394.61 | 980.93 | 367.14 | 2027.01 | 249.64 | 1355.62 | 296.58 | 402.52 | 230.52 | 385.82 | 443.19 | 722.99 | 581.09
4956 | 120.9 | 133.63 | 403.84 | 1025.48 | 376.72 | 2057.81 | 253.26 | 1395.64 | 299.29 | 413.03 | 229.25 | 398.8 | 443.53 | 736.04 | 590.36
4957 | 112.54 | 135.99 | 402.55 | 1005.34 | 361.17 | 2029.23 | 240.87 | 1375.87 | 291.86 | 391.3 | 209.66 | 392.37 | 437.7 | 726 | 589.02
4958 | 107.83 | 136.4 | 409.81 | 1007.42 | 359.44 | 1976.32 | 222.87 | 1336.1 | 281.12 | 401.79 | 224.3 | 419.76 | 442.35 | 747.98 | 604.87
4959 | 111.48 | 136.55 | 420.36 | 1034.71 | 369.18 | 1967.87 | 228.02 | 1324.18 | 286.77 | 418.6 | 237.78 | 434.34 | 451.08 | 756.88 | 652.69
4960 | 114.51 | 132.23 | 418.25 | 1029.9 | 369.57 | 1969.24 | 232.17 | 1327.05 | 288.89 | 416.46 | 238.32 | 436.19 | 445.8 | 751.22 | 648.13
4961 | 115.04 | 135.1 | 414.2 | 998.68 | 365.07 | 1950.12 | 235.71 | 1303.37 | 284.92 | 405.52 | 232.35 | 416.26 | 433.53 | 738.12 | 621.28
4962 | 119.65 | 143.6 | 392.81 | 946.83 | 359.95 | 1899.93 | 237.1 | 1267.2 | 289.78 | 389 | 223.37 | 388.9 | 414.39 | 702.04 | 596.79
4963 | 144.34 | 145.71 | 436.31 | 967.01 | 388.94 | 2050.98 | 250.36 | 1337.82 | 317.42 | 412.7 | 231.97 | 418.04 | 422.01 | 696.01 | 615.29
4964 | 160.97 | 163.01 | 465.27 | 990.79 | 408.42 | 2146.44 | 255.62 | 1369.51 | 328.09 | 414.55 | 232.32 | 461.67 | 439.96 | 722.97 | 656.62
4965 | 149.14 | 155.42 | 447.44 | 966.03 | 389.21 | 2068.24 | 248.49 | 1299.56 | 307.03 | 395.85 | 227.21 | 480.07 | 448.96 | 741 | 682.43
4966 | 129.41 | 144.33 | 401.33 | 906.58 | 359.08 | 1886.1 | 236.74 | 1186.1 | 286.7 | 372.48 | 220.37 | 481.44 | 452.01 | 745.99 | 699.08
4967 | 102.73 | 126.38 | 356.19 | 818.77 | 310.82 | 1618.91 | 215.31 | 1035.28 | 264.77 | 334.8 | 204.63 | 463.51 | 443.95 | 738.05 | 695.22
4968 | 82.58 | 108.97 | 306.29 | 742.91 | 269.19 | 1440.58 | 200.93 | 918.02 | 241.83 | 297.46 | 189.27 | 437.08 | 424.01 | 713.05 | 658.84
4969 | 71.13 | 104.18 | 320.45 | 687.79 | 246.78 | 1316.63 | 193.96 | 845.9 | 239.79 | 270.75 | 178.51 | 420.27 | 408.83 | 683.35 | 627.11
4970 | 66.34 | 100.9 | 311.52 | 654.07 | 238.47 | 1260.01 | 188.57 | 808.52 | 238.28 | 259.27 | 173.27 | 403.56 | 397.54 | 668.75 | 607.72
4971 | 64.55 | 99.37 | 304.88 | 623.22 | 231.97 | 1228.53 | 185.17 | 797.74 | 235.15 | 251.69 | 169.28 | 396.33 | 387.27 | 665.79 | 597.69
4972 | 64.74 | 99.15 | 301.07 | 631.59 | 230.46 | 1242.14 | 183.5 | 802.88 | 234.02 | 245.5 | 166.04 | 382.65 | 372.75 | 643.52 | 571.62
4973 | 68.85 | 100.9 | 302.98 | 646 | 236.95 | 1368.72 | 178.63 | 860.43 | 240.58 | 252.49 | 168.31 | 378.48 | 366.09 | 627.46 | 562.18
4974 | 87.23 | 112.32 | 322.5 | 680.27 | 271.35 | 1637.32 | 192.92 | 992.48 | 261.96 | 266.91 | 172.11 | 369.58 | 358.72 | 605.79 | 531.87
4975 | 103.96 | 122.75 | 328.78 | 699.45 | 283.31 | 1728.28 | 194.8 | 1073.58 | 272.89 | 275.89 | 174.52 | 339.58 | 348.77 | 585.46 | 511.76
4976 | 109.45 | 119.46 | 353.71 | 780.47 | 302.28 | 1819.53 | 203.68 | 1155.14 | 268.93 | 316.44 | 191.53 | 354.39 | 366.8 | 616.65 | 522.05
4977 | 115.47 | 123.34 | 376.63 | 860.72 | 326.23 | 1935.2 | 221.13 | 1205.84 | 274.96 | 354.1 | 210.18 | 366.68 | 396.76 | 657.12 | 539.98
4978 | 119.48 | 129.36 | 396.05 | 928.61 | 342.8 | 1982.89 | 225.35 | 1256.55 | 279.7 | 375.21 | 218.21 | 380.28 | 399.78 | 692.84 | 552
4979 | 122.28 | 133.01 | 417.5 | 984.2 | 364.21 | 2039.87 | 235.45 | 1310.42 | 293.32 | 397.56 | 225.81 | 391.17 | 415.43 | 709.65 | 567.35
4980 | 124.54 | 135.45 | 423.12 | 1011.99 | 370.37 | 2066.94 | 240.86 | 1344.04 | 285.21 | 402.16 | 224.25 | 403.77 | 426.69 | 716.31 | 578.81
4981 | 117.43 | 132.68 | 405.84 | 993.18 | 354.09 | 2019.87 | 241.01 | 1330.64 | 273.9 | 381.04 | 204.97 | 402.38 | 426.21 | 723.29 | 582.81
4982 | 110.56 | 128.96 | 413.58 | 993.97 | 353.75 | 1970.37 | 245.9 | 1310.43 | 275.66 | 388.21 | 219.18 | 421.51 | 438.9 | 739.55 | 595.88
4983 | 114.47 | 128.9 | 424.52 | 1016.3 | 353.71 | 1982.27 | 254.62 | 1310.13 | 285.42 | 400.98 | 231.34 | 437.92 | 449.24 | 757.83 | 638.05
4984 | 114.01 | 130.93 | 422.74 | 1020.79 | 355.06 | 1971.39 | 254.25 | 1310.74 | 290.54 | 400.95 | 229.41 | 438.77 | 449.57 | 750.51 | 646.97
4985 | 114.45 | 131.88 | 418.39 | 1002.67 | 359.87 | 1932.15 | 251.32 | 1281.8 | 291.16 | 384.92 | 223.08 | 408.22 | 432.98 | 734.2 | 630.84
4986 | 117.4 | 135.1 | 413.57 | 947.64 | 349.69 | 1885.98 | 246.85 | 1231.79 | 292.36 | 378.12 | 216.71 | 388.54 | 411.93 | 696.79 | 585.09
4987 | 141.77 | 151.49 | 454.19 | 967.67 | 373.16 | 2008.4 | 259.59 | 1290.17 | 320.93 | 401.85 | 227.68 | 420.29 | 417 | 674.38 | 620.05
4988 | 158.73 | 164.71 | 466.87 | 985.8 | 400.02 | 2094.62 | 254.06 | 1334.69 | 322.15 | 404.4 | 228.68 | 469.41 | 430.1 | 723.04 | 662.85
4989 | 147.03 | 157.14 | 454.02 | 934.1 | 385.15 | 2000.2 | 252.31 | 1265.19 | 310.46 | 386.43 | 223.68 | 478.56 | 439.22 | 739.06 | 690.38
4990 | 128.33 | 144.62 | 426.53 | 891.7 | 353.94 | 1851.17 | 244.34 | 1164.99 | 289.02 | 352.43 | 215.07 | 478.69 | 449.33 | 731.52 | 693.17
4991 | 104.47 | 122.63 | 384.3 | 820.27 | 312.94 | 1636.31 | 225.8 | 1037.06 | 267.32 | 316.44 | 201.14 | 461.94 | 441.16 | 734.59 | 677.98
4992 | 85.34 | 107.57 | 349.45 | 747.22 | 280.1 | 1448.19 | 209.13 | 930.66 | 247.42 | 287.86 | 188.18 | 442.04 | 421.96 | 701.47 | 650.26
4993 | 73.51 | 98.98 | 321.91 | 693.02 | 254.19 | 1314.53 | 198.11 | 844.9 | 230.9 | 268.46 | 178.03 | 407.54 | 413.52 | 666.87 | 603.61
4994 | 68.33 | 91.24 | 307.18 | 665.12 | 237.15 | 1274.81 | 189.2 | 805.54 | 228.81 | 256.51 | 171.88 | 394.53 | 401.01 | 647.4 | 571.3
4995 | 65.7 | 88.1 | 303.77 | 639.83 | 234.1 | 1221.2 | 185.67 | 789.84 | 226.89 | 247.61 | 167.06 | 374.87 | 390.96 | 629.31 | 554.21
4996 | 65.09 | 87.65 | 299.89 | 633.47 | 231.6 | 1233.1 | 177.42 | 790.7 | 223.71 | 242.92 | 163.43 | 367.21 | 380.02 | 617.15 | 557.91
4997 | 67.55 | 91.15 | 298.35 | 643.18 | 233.82 | 1283.2 | 187.3 | 824.44 | 227.2 | 244.65 | 164.31 | 361.13 | 373.01 | 610.23 | 550.06
4998 | 76.37 | 99.4 | 301.72 | 657.56 | 245.41 | 1352.95 | 190.32 | 880.61 | 239.89 | 247.7 | 163.71 | 356.03 | 365.04 | 597.59 | 512.01
4999 | 86.6 | 104.8 | 300.67 | 651.52 | 258.92 | 1483.05 | 182.16 | 941.96 | 252.26 | 256.55 | 165.09 | 331.92 | 356.02 | 584.38 | 505.43
5000 | 101.02 | 111.3 | 330.17 | 720.08 | 286.53 | 1676.48 | 199.18 | 1035.27 | 251.56 | 292.2 | 182.56 | 335.48 | 366.97 | 602.18 | 507
5001 | 110.43 | 116.2 | 360.12 | 801.03 | 317.96 | 1815.39 | 212.7 | 1121.46 | 277.28 | 326.71 | 201.59 | 349.45 | 385.97 | 647.03 | 546.14
5002 | 115.22 | 120.55 | 384.37 | 871.23 | 337.24 | 1916.01 | 221.86 | 1174.23 | 283.4 | 350.97 | 211.88 | 358.84 | 404.01 | 669.72 | 549.81
5003 | 119.34 | 123.82 | 398.6 | 912.58 | 358.31 | 1976.29 | 232.75 | 1234.67 | 287.57 | 373.77 | 221.04 | 370.71 | 405.44 | 688.85 | 573.67
5004 | 121.89 | 127.39 | 412.13 | 939.33 | 369.42 | 1995.98 | 239.73 | 1264.2 | 301.28 | 381.12 | 221.89 | 379.49 | 408.05 | 695.4 | 576.41
5005 | 116.01 | 127.18 | 409.34 | 934.76 | 354.54 | 1979.38 | 238.56 | 1266.11 | 295.19 | 370.68 | 210.73 | 382.22 | 410.6 | 686 | 595.68
5006 | 111.47 | 124.73 | 404.35 | 905.58 | 346.98 | 1881.31 | 237.86 | 1218.33 | 280.44 | 364.82 | 210.17 | 395.07 | 403.79 | 685.6 | 602.84
5007 | 109.88 | 120.85 | 403.09 | 888.45 | 336.28 | 1785.9 | 247.83 | 1166.43 | 277.3 | 360.63 | 213.27 | 406.64 | 408.39 | 671.52 | 597.6
5008 | 109.97 | 120.73 | 403.91 | 870.12 | 333.58 | 1743.45 | 251.31 | 1148.31 | 280.19 | 359.72 | 210.6 | 390.29 | 402.82 | 669.09 | 593.66
5009 | 109.59 | 120.78 | 400.82 | 850.24 | 328.94 | 1716.25 | 245.5 | 1126.14 | 285.98 | 352.94 | 204.35 | 380.1 | 402.32 | 652.48 | 578.54
5010 | 114.76 | 125.16 | 393.82 | 840.47 | 325.21 | 1713.89 | 239.77 | 1107.13 | 279.59 | 351.66 | 201.08 | 370.06 | 394.75 | 637.71 | 553.81
5011 | 136.7 | 141.26 | 438.6 | 893.81 | 361.52 | 1885.91 | 258.51 | 1203.41 | 311.01 | 392.36 | 219.25 | 410.21 | 410.88 | 675.8 | 613.94
5012 | 154.43 | 158.96 | 460.37 | 936.71 | 384.86 | 1946.69 | 246.59 | 1269.13 | 316.43 | 407.5 | 227.91 | 466.98 | 433.11 | 710.52 | 646.11
5013 | 143.74 | 151.25 | 449.05 | 916.54 | 369.67 | 1870.68 | 256.46 | 1210.3 | 310.91 | 393.47 | 221.11 | 473.07 | 423 | 710.58 | 657.8
5014 | 125.63 | 133.5 | 421.35 | 866.99 | 339.3 | 1720.62 | 247.68 | 1106.27 | 293.92 | 366.83 | 212.87 | 471.2 | 424.97 | 709.13 | 673.94
5015 | 105.16 | 115.56 | 388.68 | 796.68 | 303.54 | 1518.57 | 231.05 | 987.77 | 267.57 | 336.37 | 204.15 | 472.09 | 426.45 | 708.29 | 666.7
5016 | 87.61 | 100.27 | 354.86 | 726.06 | 272.84 | 1355.26 | 217.48 | 886.28 | 245.89 | 309.45 | 193.7 | 448.53 | 422.01 | 698.04 | 642.02
5017 | 76.03 | 90.28 | 333.17 | 665.56 | 247.19 | 1262.4 | 209.29 | 811.15 | 238.25 | 284.54 | 186.04 | 428.55 | 415.12 | 656.75 | 614.07
5018 | 69.89 | 89.06 | 318.31 | 627.08 | 233.05 | 1180.89 | 203.81 | 766.55 | 233.1 | 268.41 | 179.79 | 411.22 | 403.98 | 637.85 | 595.08
5019 | 66.48 | 85.91 | 308.34 | 609.4 | 223.81 | 1137.45 | 195.07 | 736.41 | 228.32 | 258.26 | 173.12 | 390.23 | 387.55 | 614.8 | 579.59
5020 | 64.8 | 84.37 | 302.58 | 594.6 | 221.08 | 1121.34 | 184.54 | 724.03 | 226.47 | 251.02 | 168.1 | 379.19 | 379.91 | 594.81 | 562.37
5021 | 65.59 | 84.58 | 297.46 | 589.35 | 216.74 | 1121.44 | 193.28 | 730.2 | 238.23 | 248.56 | 164.97 | 380.87 | 367.94 | 592 | 536.87
5022 | 70.59 | 85.64 | 296.12 | 589.91 | 219.49 | 1122 | 191.66 | 742.65 | 230.35 | 242.6 | 161.11 | 364.9 | 354.99 | 576.23 | 516.41
5023 | 76.2 | 82.1 | 285.95 | 552.38 | 207.95 | 1150.76 | 186.53 | 754.19 | 228.7 | 237.37 | 158.39 | 340.29 | 332.54 | 551.75 | 499.79
5024 | 88.66 | 93.35 | 304.66 | 580.71 | 232.47 | 1267.56 | 199.24 | 818.71 | 239.54 | 256.08 | 164.83 | 332.98 | 335.42 | 554.86 | 513.57
5025 | 100 | 98.82 | 324.49 | 621.23 | 254.34 | 1405.73 | 212.03 | 886.31 | 253.94 | 281.67 | 147.3 | 325.83 | 346.3 | 565.01 | 517.22
5026 | 108.01 | 101.23 | 337.48 | 663.87 | 274.7 | 1520.83 | 222.1 | 946.88 | 257.62 | 298.55 | 144.24 | 325.26 | 355 | 574.25 | 520.3
5027 | 111.4 | 102.35 | 348.52 | 696.59 | 293.23 | 1596.38 | 232.61 | 998.35 | 271.95 | 314.93 | 148.01 | 333.04 | 366.03 | 587.82 | 530.91
5028 | 112.96 | 103.84 | 359.6 | 728.49 | 307.74 | 1633.07 | 239.37 | 1043.92 | 273.63 | 323.34 | 153.03 | 347.44 | 371.97 | 600.37 | 540.3
5029 | 111.42 | 102.74 | 360.58 | 734.38 | 305.08 | 1633.89 | 237.14 | 1061.01 | 272.39 | 325.73 | 149.01 | 348.53 | 377.01 | 609.89 | 557.49
5030 | 105.86 | 102.84 | 360.9 | 737.01 | 300.87 | 1586.49 | 235.37 | 1044.59 | 259.03 | 321.18 | 143.98 | 359.54 | 375.62 | 615.62 | 566.88
5031 | 101.14 | 98.9 | 357.05 | 714.2 | 292.2 | 1519.52 | 233.56 | 1008.22 | 256.26 | 317.62 | 140.85 | 363.54 | 371.91 | 609.94 | 567.3
5032 | 98.43 | 98.14 | 354.83 | 715.68 | 291.18 | 1477.55 | 230.25 | 982.69 | 259.17 | 313.64 | 141.19 | 359.73 | 375.57 | 600.26 | 568.89
5033 | 97.45 | 97.69 | 353.13 | 706.93 | 282.19 | 1454.25 | 224.68 | 964.04 | 252.18 | 310.79 | 155.02 | 360.76 | 372.97 | 585.27 | 546.74
5034 | 101.4 | 101.41 | 353.59 | 690.51 | 283.61 | 1478.01 | 225.61 | 967.42 | 262.06 | 312.92 | 173.17 | 347.58 | 366.22 | 575.18 | 535.3
5035 | 125.87 | 120.05 | 409.24 | 760.5 | 326.26 | 1686.88 | 246.76 | 1071.07 | 294.67 | 356.1 | 195.73 | 398.81 | 377.03 | 617.93 | 582.79
5036 | 146.34 | 136.79 | 429.58 | 825.55 | 356.27 | 1778.71 | 252 | 1138.93 | 313.75 | 375.83 | 207.7 | 465.43 | 404.76 | 652.91 | 625.91
5037 | 137.8 | 131.82 | 417.18 | 821.02 | 341.71 | 1744.12 | 248.51 | 1101.43 | 294.36 | 367.91 | 206.35 | 473.24 | 404.79 | 675.14 | 643.35
5038 | 119.17 | 120.32 | 389.08 | 787.6 | 308.44 | 1597.46 | 236.05 | 1027.19 | 277.26 | 346.12 | 201.39 | 478.93 | 416.38 | 693.62 | 662.58
5039 | 96.03 | 105.72 | 355.1 | 729.26 | 278.74 | 1418.37 | 218.72 | 937.78 | 260.3 | 313.69 | 189.12 | 471.99 | 412.56 | 697.39 | 672.13
5040 | 79.58 | 95.75 | 329.01 | 675.82 | 250.71 | 1273.72 | 207.75 | 843.64 | 246.42 | 287.16 | 176.46 | 454.36 | 414.79 | 674.51 | 637.83
5041 | 70.04 | 88.94 | 290.63 | 634.32 | 234.61 | 1177.29 | 199.62 | 788.44 | 228.84 | 266.35 | 166.31 | 407.99 | 413.05 | 666.17 | 636.29
5042 | 65.2 | 86.44 | 277.29 | 604.12 | 224.52 | 1130.32 | 195.52 | 758.19 | 220.92 | 254.2 | 162.15 | 393.59 | 392.64 | 646.42 | 615.27
5043 | 63.95 | 84.44 | 270.06 | 594.94 | 219 | 1109.31 | 193.38 | 741.85 | 228.81 | 247.08 | 157.87 | 382.85 | 390.41 | 626.89 | 577.07
5044 | 63.82 | 85.65 | 269.16 | 576.37 | 221.33 | 1122.22 | 191.28 | 746.76 | 237.23 | 243.88 | 155.52 | 371.49 | 374.61 | 596.63 | 563.32
5045 | 68.97 | 91.19 | 274.12 | 585.41 | 228.17 | 1271.08 | 188.96 | 811.88 | 240.85 | 253.42 | 157.75 | 371.31 | 367.47 | 602.91 | 547.48
5046 | 91.35 | 104.21 | 288.92 | 628.62 | 259.88 | 1560.93 | 197.17 | 952.27 | 256.45 | 267.33 | 160.35 | 363.2 | 350.2 | 589.16 | 528.23
5047 | 109.86 | 120.13 | 306.79 | 657.13 | 277.34 | 1678.13 | 201.52 | 1032.12 | 263.99 | 273.69 | 164.79 | 333.94 | 347.99 | 575.18 | 484.5
5048 | 107.45 | 115.75 | 355.25 | 732.3 | 297.25 | 1755.09 | 215.93 | 1121.39 | 263.5 | 314.15 | 184.29 | 339.29 | 366.29 | 605.03 | 507.29
5049 | 109.45 | 115.91 | 375.74 | 812.66 | 313.77 | 1896.18 | 232.96 | 1199.59 | 267.05 | 352.62 | 210.36 | 355.53 | 394 | 659.89 | 527.13
5050 | 112.18 | 117.21 | 393.57 | 864.96 | 327.85 | 1953.33 | 246.19 | 1245.41 | 274.86 | 371.19 | 222.64 | 362.8 | 406.55 | 686.41 | 544.94
5051 | 116.14 | 120.86 | 409.52 | 912.2 | 348.35 | 2012.11 | 252.35 | 1304.34 | 278.47 | 392.96 | 233.02 | 385.2 | 423.35 | 707.97 | 570.48
5052 | 120.15 | 125.83 | 415.12 | 944.51 | 362.17 | 2050.99 | 256.82 | 1345.65 | 290.44 | 400.97 | 233.97 | 392.94 | 431.28 | 719.13 | 606.98
5053 | 112.56 | 125.34 | 401.04 | 935.97 | 349.31 | 2019.53 | 257.29 | 1326.81 | 271.81 | 378.05 | 212.99 | 390.98 | 419.3 | 706.78 | 606.14
5054 | 111.03 | 122.99 | 406.65 | 929.18 | 346.76 | 1975.62 | 254.84 | 1302.6 | 284.72 | 388.08 | 227.11 | 417.47 | 434.96 | 717.05 | 646.09
5055 | 115.21 | 124.4 | 422.56 | 940.92 | 350.29 | 1978.04 | 240.19 | 1304.45 | 300.9 | 404.51 | 237.33 | 429.33 | 443.89 | 728.67 | 659.26
5056 | 117.69 | 126.9 | 426.8 | 954.56 | 346.26 | 1991.38 | 235.41 | 1291.82 | 292.34 | 409.12 | 237.07 | 430.8 | 445.06 | 738.61 | 670.33
5057 | 119.88 | 128.58 | 434.13 | 940.05 | 340.66 | 1954.87 | 243.26 | 1275.47 | 296.31 | 403.71 | 230.15 | 413.39 | 438.75 | 720.44 | 614.95
5058 | 122.66 | 135.14 | 415.45 | 905.54 | 345.51 | 1918.06 | 243.87 | 1233.71 | 297.17 | 390.96 | 220.37 | 396.72 | 421.21 | 680.44 | 556.16
5059 | 145.89 | 149.99 | 454.64 | 915.36 | 378.96 | 2062.03 | 258.6 | 1308.18 | 333.19 | 411.27 | 231.91 | 427.26 | 424.11 | 683.49 | 605.95
5060 | 158.41 | 156.76 | 460.06 | 944.8 | 394.9 | 2130.69 | 261.75 | 1343.04 | 337.21 | 413.63 | 234.57 | 469.43 | 443.97 | 718.36 | 670.84
5061 | 140 | 148.5 | 444.33 | 908.91 | 381.46 | 2037.07 | 254.86 | 1276.42 | 332.38 | 394.11 | 230.71 | 482.89 | 449.93 | 731.4 | 684.18
5062 | 121.28 | 132.11 | 396.86 | 847.86 | 345.05 | 1856.83 | 242.11 | 1158.48 | 308.57 | 371.58 | 221.83 | 488.51 | 452.4 | 735.49 | 680.71
5063 | 96.92 | 111.53 | 352.74 | 737.71 | 296.16 | 1591.83 | 222.66 | 1005.93 | 273.14 | 334.94 | 204.75 | 478.01 | 456.53 | 726.83 | 688.07
5064 | 78.72 | 96.72 | 320.03 | 665.23 | 261.32 | 1406.17 | 206.61 | 886.66 | 245.49 | 300.14 | 188.13 | 454.91 | 441.97 | 693.12 | 643.54
5065 | 67.53 | 91.01 | 298.6 | 619.42 | 240.63 | 1292.31 | 197.33 | 814.99 | 242.71 | 277.12 | 177.22 | 415.28 | 420.02 | 667.65 | 631.14
5066 | 62.01 | 88.64 | 288.97 | 604.84 | 226.12 | 1236.74 | 194.51 | 785.31 | 238.98 | 263.88 | 170.29 | 401.9 | 407 | 646.47 | 604.46
5067 | 61.01 | 85.48 | 279.22 | 584.18 | 217.49 | 1210.23 | 188.62 | 770.8 | 234.45 | 254.63 | 166.34 | 384.89 | 394.95 | 628.27 | 584.79
5068 | 60.88 | 86.05 | 279.78 | 589.46 | 221.47 | 1228.94 | 190.83 | 776.68 | 239.24 | 248.25 | 163.61 | 368.98 | 384.97 | 603.89 | 559.37
5069 | 64.47 | 91.24 | 283.22 | 605.35 | 231.52 | 1383.64 | 194.38 | 841.15 | 243.18 | 255.05 | 164.87 | 375.69 | 374.98 | 603.31 | 541.19
5070 | 83.59 | 102.7 | 299.97 | 645.08 | 262.01 | 1682.91 | 202.53 | 974.87 | 267.04 | 270.81 | 170.12 | 370.58 | 365.45 | 590.34 | 517.04
5071 | 104.95 | 117.47 | 301.12 | 657.73 | 283.39 | 1740.44 | 205.54 | 1056.92 | 273.98 | 279.82 | 172.52 | 342.28 | 352.69 | 575.62 | 469.8
5072 | 102.04 | 114.93 | 326.32 | 711.83 | 298.62 | 1831.4 | 218.99 | 1126.51 | 276.17 | 319.2 | 190.17 | 351.5 | 371 | 609.51 | 490.6
5073 | 105.16 | 115.08 | 344.84 | 788.54 | 311.3 | 1919.46 | 229.93 | 1183.93 | 274.3 | 350.07 | 207.05 | 361.63 | 397.03 | 657.64 | 516.77
5074 | 112.27 | 119.57 | 360.76 | 839.33 | 337.1 | 1964.49 | 237.37 | 1219.1 | 277.56 | 363.6 | 213.32 | 371.9 | 409.77 | 681.41 | 552.25
5075 | 116.82 | 119.01 | 378.78 | 903.14 | 348.25 | 2020.99 | 242.63 | 1284.98 | 284.95 | 380.86 | 219.86 | 392.81 | 427.22 | 697.65 | 570.35
5076 | 119.8 | 122.63 | 394.09 | 934.29 | 360.73 | 2051.05 | 240.3 | 1331.35 | 286.51 | 390.59 | 215.6 | 397.08 | 427.76 | 710.29 | 601.88
5077 | 112.1 | 123 | 386.02 | 913.52 | 351.21 | 2016.53 | 238.55 | 1316.05 | 272.55 | 364.59 | 189.89 | 398.07 | 427.75 | 706.74 | 607.62
5078 | 110.36 | 118.73 | 386.59 | 919.69 | 341.79 | 1971.64 | 238.12 | 1287.2 | 272.09 | 368.27 | 196.13 | 416.02 | 444.08 | 718.47 | 623.25
5079 | 113.59 | 120.26 | 395.62 | 948.09 | 346.36 | 1966.23 | 240.95 | 1282.43 | 286.04 | 382.75 | 206.95 | 432.2 | 459.53 | 738.57 | 658.87
5080 | 107.74 | 121.55 | 388.52 | 945.03 | 349.71 | 1964.85 | 242.19 | 1287.49 | 292.63 | 381.02 | 209.58 | 430.38 | 447.22 | 722.9 | 653.78
5081 | 119.66 | 124.65 | 390.75 | 945.55 | 346.21 | 1941.39 | 240.48 | 1270.49 | 287.9 | 377.46 | 207.93 | 419.02 | 441.33 | 700.8 | 616.54
5082 | 129.65 | 130.65 | 394.77 | 903.71 | 345.75 | 1913.51 | 236.71 | 1225.37 | 295.37 | 367.05 | 199.53 | 401.28 | 426.36 | 670.57 | 578.03
5083 | 149.73 | 150.31 | 429.4 | 926 | 376.96 | 2056.84 | 254.12 | 1296.97 | 328.54 | 397.65 | 212.53 | 429.46 | 421.45 | 673.57 | 621.93
5084 | 159.53 | 158.23 | 438.31 | 964.94 | 398.62 | 2119.27 | 260.24 | 1358.8 | 339.64 | 409.48 | 217.99 | 478.68 | 436.4 | 702.07 | 676.27
5085 | 146.3 | 149.66 | 419.34 | 935.45 | 378.06 | 2048.78 | 253.59 | 1297.21 | 327.92 | 390 | 211.38 | 490.72 | 449.28 | 721.14 | 702.75
5086 | 125.77 | 134.09 | 384.5 | 871.75 | 347.69 | 1862.86 | 238 | 1187.86 | 309.37 | 361.56 | 198.67 | 485.97 | 454.43 | 736.16 | 708.32
5087 | 100.32 | 116.15 | 341.05 | 781.88 | 302.41 | 1605.27 | 213.44 | 1035.57 | 269.25 | 323.38 | 182.21 | 473.23 | 449.39 | 719.87 | 693.37
5088 | 80.56 | 103.18 | 307.37 | 699.4 | 261.87 | 1413.52 | 198.88 | 911.98 | 247.6 | 286.16 | 167.09 | 448.1 | 441.81 | 687.9 | 642.79
5089 | 69.41 | 95.77 | 302.12 | 640.84 | 235.73 | 1295.48 | 190.49 | 836.61 | 245.91 | 265.52 | 157.58 | 419.55 | 405.85 | 661.97 | 600.56
5090 | 65.1 | 92.18 | 293.94 | 620.63 | 227.08 | 1241.09 | 186.9 | 800.33 | 248.78 | 254.29 | 152.17 | 399.49 | 400.42 | 643.39 | 584.62
5091 | 63.87 | 91.73 | 283.4 | 610.18 | 224.34 | 1211.75 | 184.94 | 786.49 | 245.87 | 247.15 | 149.21 | 391.37 | 383.76 | 624.59 | 568.91
5092 | 63.74 | 90.37 | 280.51 | 599.01 | 222.38 | 1230.96 | 183.89 | 785.54 | 245.36 | 243.49 | 147.84 | 380.32 | 372.71 | 602.53 | 542.86
5093 | 73.16 | 93.67 | 286.32 | 605.9 | 231.57 | 1386.84 | 187.66 | 856.94 | 251.04 | 250.19 | 150.29 | 376.49 | 362.35 | 593.1 | 543.24
5094 | 93.84 | 108.06 | 309.07 | 633.92 | 263.9 | 1684.84 | 186.49 | 995.67 | 277.22 | 266.47 | 155.93 | 366.62 | 353.15 | 581.2 | 509.52
5095 | 114.01 | 119.25 | 315.66 | 649.11 | 277.47 | 1746.31 | 197.07 | 1071.04 | 287.68 | 273.72 | 158.05 | 338.49 | 345.28 | 564.81 | 472.88
5096 | 108.68 | 114.85 | 336.7 | 724.27 | 291.43 | 1826.19 | 209.3 | 1139.42 | 281.12 | 310.34 | 175.12 | 343.25 | 361.29 | 605.63 | 477.87
5097 | 110.32 | 115.73 | 358.75 | 819 | 302.72 | 1917.43 | 219.14 | 1198.81 | 288.14 | 343.82 | 190.82 | 361.23 | 394.6 | 654.5 | 516.88
5098 | 111.91 | 120.31 | 385.52 | 868.14 | 320.75 | 1950.81 | 225.18 | 1235.5 | 287.2 | 366.27 | 198.99 | 373.72 | 405.52 | 676.26 | 539.75
5099 | 115.97 | 123.42 | 399.73 | 920.91 | 352.66 | 1976.16 | 231.18 | 1296 | 286.67 | 387.24 | 208.64 | 387.76 | 425.76 | 701.46 | 586.61
5100 | 119.85 | 127.99 | 408.67 | 949.08 | 364.88 | 1920.5 | 236.72 | 1336.84 | 292.86 | 397.84 | 211.25 | 406.09 | 421.36 | 716.65 | 618.3
5101 | 113.19 | 127.02 | 393.72 | 930.11 | 349.08 | 2110.85 | 235.66 | 1321.83 | 282.68 | 373.36 | 191.49 | 398.83 | 422.82 | 696.98 | 628.21
5102 | 110.29 | 124.51 | 401.41 | 950.32 | 350.67 | 2314.23 | 238.95 | 1305.01 | 288.72 | 385.17 | 206.17 | 422.13 | 436.35 | 721.45 | 640.82
5103 | 113.59 | 126.4 | 418.58 | 980.2 | 351.4 | 1622.81 | 244.68 | 1309.41 | 284.96 | 408.35 | 215.94 | 435.18 | 447.75 | 746.83 | 678.38
5104 | 120.42 | 128.23 | 422.92 | 989.78 | 350.95 | 1951.51 | 243.42 | 1318.62 | 282.74 | 410.95 | 216.55 | 436.3 | 446.05 | 745.09 | 657.92
5105 | 121.44 | 129.35 | 417 | 971.6 | 351.29 | 1928.8 | 234.75 | 1296.81 | 290.11 | 404.36 | 211.44 | 426.78 | 435.23 | 721.62 | 589.43
5106 | 122.27 | 131.4 | 409.38 | 939.4 | 348.2 | 1893.03 | 237.27 | 1265.04 | 287.91 | 389.53 | 203.31 | 404.27 | 414.95 | 683.36 | 548.65
5107 | 143.88 | 146.77 | 447.87 | 967.8 | 378.81 | 2046.1 | 251.83 | 1337.12 | 318.21 | 407 | 217.79 | 439.45 | 425.21 | 691.68 | 599.4
5108 | 162.3 | 163.69 | 462.54 | 993.99 | 395.57 | 2115.61 | 255.39 | 1373.03 | 334.48 | 409.79 | 223.29 | 482.77 | 432.69 | 721.56 | 668.78
5109 | 150.1 | 154.2 | 445.2 | 964 | 380.89 | 2035.9 | 247.83 | 1296.81 | 319.4 | 391.16 | 218.47 | 497.97 | 443.54 | 735.28 | 694.43
5110 | 129.5 | 139.57 | 415.67 | 908.32 | 349.9 | 1854.39 | 234.16 | 1172.42 | 290.07 | 362.79 | 207.46 | 493 | 451.6 | 737.36 | 698.11
5111 | 102.49 | 120.31 | 374.33 | 811.8 | 300.51 | 1598.14 | 211.41 | 1028.04 | 261.11 | 321.41 | 191.29 | 481.36 | 452.54 | 729.23 | 695.18
5112 | 81.98 | 111.75 | 327.67 | 735.17 | 261.74 | 1400.86 | 181.77 | 905.19 | 239.8 | 288.37 | 174.07 | 461.04 | 433.57 | 692.02 | 622.84
5113 | 71.01 | 94.5 | 288.57 | 668.92 | 241.41 | 1293.76 | 180.65 | 832.48 | 238.38 | 266.68 | 162.36 | 414.88 | 416.8 | 667.48 | 599.2
5114 | 66.47 | 89.71 | 276.68 | 659.43 | 223.08 | 1240.34 | 181.28 | 795.2 | 236.71 | 254.66 | 156.65 | 404.16 | 401.82 | 638.82 | 582.9
5115 | 64.84 | 88.57 | 270.52 | 637.84 | 221.61 | 1211.16 | 181.12 | 779.9 | 235.9 | 248.48 | 154.85 | 391.36 | 393.38 | 614.34 | 558.47
5116 | 64.85 | 90.09 | 267.81 | 627.93 | 224.55 | 1258.09 | 180.12 | 788.19 | 233.64 | 244.31 | 151.8 | 382.34 | 381.82 | 604.87 | 545.15
5117 | 69.97 | 93.5 | 270.99 | 627.52 | 233.44 | 1368.09 | 171.47 | 851.4 | 241.25 | 248.58 | 153.92 | 368.66 | 376.09 | 596.55 | 512.17
5118 | 92.61 | 107.23 | 291.02 | 675.04 | 261.43 | 1657.52 | 188.57 | 987.92 | 262.82 | 263.89 | 159.24 | 367.63 | 366.8 | 583 | 486.12
5119 | 113.37 | 120.33 | 297.38 | 686.85 | 280.25 | 1750.08 | 190.97 | 1079.34 | 273.24 | 274 | 166.61 | 334.64 | 351.03 | 560.3 | 442.75
5120 | 109.68 | 116.71 | 323.89 | 760.39 | 305.76 | 1841.72 | 208.9 | 1205.94 | 268.62 | 313.74 | 187.04 | 345.99 | 368.78 | 592.42 | 456.34
5121 | 113.1 | 120.43 | 347.55 | 828.46 | 320.28 | 1936.31 | 222.18 | 1260.77 | 279.14 | 350.29 | 204.05 | 358.1 | 392.88 | 660.05 | 489.57
5122 | 114.72 | 118.62 | 367.46 | 864.94 | 336.9 | 1976.55 | 235.5 | 1301.64 | 286.04 | 370.17 | 213.34 | 377.94 | 413.05 | 688.19 | 494.26
5123 | 116.84 | 119.96 | 391.75 | 928.54 | 355.74 | 2034.49 | 248 | 1371.73 | 292.4 | 393.51 | 225.86 | 392.07 | 421.17 | 708.6 | 532.11
5124 | 120.8 | 126.06 | 411.44 | 962.32 | 373.84 | 2053.25 | 255.7 | 1408.08 | 301.68 | 406.89 | 229.71 | 400.6 | 427.85 | 713.88 | 582.69
5125 | 112.55 | 127.46 | 400.56 | 944.43 | 348.03 | 2013.2 | 254.13 | 1396.88 | 287.31 | 382.55 | 211.87 | 401.11 | 428.77 | 696.46 | 588.74
5126 | 112.05 | 125.08 | 402.57 | 958.09 | 357.58 | 1973.62 | 258.39 | 1373.77 | 278.77 | 392.82 | 225.13 | 415.92 | 432.07 | 725.92 | 616.76
5127 | 118.53 | 124.47 | 431.69 | 988.35 | 363.71 | 1974.2 | 265.8 | 1383.38 | 292.98 | 413.96 | 239.87 | 433.67 | 446.38 | 746.06 | 638.62
5128 | 117.14 | 131.55 | 432.36 | 990.33 | 361.16 | 1963.53 | 265.65 | 1398.77 | 291.56 | 416.69 | 235.19 | 436.05 | 454.26 | 728.93 | 629.47
5129 | 118.86 | 133.53 | 426.79 | 979.56 | 358.32 | 1930.98 | 261.11 | 1368.54 | 292.13 | 407.62 | 229.43 | 418.32 | 438.47 | 717.83 | 594.63
5130 | 121.26 | 134.57 | 410.39 | 942.14 | 354.22 | 1890.22 | 253.99 | 1252.75 | 294.26 | 395.38 | 220.74 | 399.66 | 426.65 | 682.99 | 576.01
5131 | 143.27 | 140.83 | 449.87 | 958.72 | 381.68 | 2036.56 | 264.78 | 1307.34 | 328.02 | 416.4 | 231.06 | 439.97 | 423.14 | 678.44 | 635.15
5132 | 162.75 | 170.47 | 484.69 | 975.82 | 402.1 | 2125.7 | 262.58 | 1373.55 | 339.71 | 425.36 | 233.64 | 483.77 | 437.9 | 718.47 | 693.62
5133 | 152.61 | 163.56 | 452.69 | 952.29 | 388.23 | 2053.1 | 260.03 | 1315.27 | 318.32 | 410.27 | 227.43 | 493.89 | 449.88 | 727 | 711.84
5134 | 132.09 | 144.98 | 418.98 | 900.04 | 358.13 | 1866.34 | 246.94 | 1203.27 | 297.34 | 381.4 | 217.32 | 490.9 | 453.01 | 737.88 | 725.27
5135 | 105.26 | 120.23 | 367.43 | 816.96 | 314.99 | 1611.49 | 224.9 | 1059.9 | 273.67 | 342.62 | 202.29 | 484.71 | 447.42 | 720.47 | 717.44
5136 | 82.92 | 101.09 | 325.03 | 740.18 | 268.38 | 1414.84 | 205.54 | 935.96 | 248.94 | 303.23 | 184.51 | 452.85 | 434.02 | 702.61 | 620.29
5137 | 71.56 | 99.3 | 300.15 | 674.84 | 243.16 | 1289.7 | 194.91 | 858.04 | 248.79 | 281.85 | 173.73 | 425.7 | 416.85 | 663.64 | 573.36
5138 | 67.17 | 95 | 289.7 | 653.11 | 233.42 | 1237.3 | 191.46 | 820.5 | 245.41 | 269.25 | 170.22 | 407.86 | 398.56 | 632.25 | 615.66
5139 | 65.31 | 91.6 | 282.37 | 636.04 | 225.05 | 1208.92 | 187.3 | 805.6 | 242.59 | 259.41 | 165.43 | 394.33 | 394.51 | 628.44 | 599.7
5140 | 64.85 | 91.02 | 276.3 | 626.79 | 221.81 | 1223.04 | 184.04 | 813.89 | 240.93 | 252.89 | 161.96 | 387.89 | 376.58 | 613.51 | 592.46
5141 | 69.48 | 93.16 | 275.05 | 648.37 | 237.68 | 1376.55 | 184.99 | 867.94 | 249.44 | 258.29 | 163.46 | 376.98 | 372.18 | 607.51 | 558.42
5142 | 92.03 | 107.87 | 292.02 | 678.7 | 258.93 | 1662.97 | 187.49 | 978.77 | 269.62 | 275.1 | 166.22 | 368.61 | 360.96 | 576.49 | 538.56
5143 | 113.04 | 122.26 | 299.44 | 697.47 | 286.56 | 1743 | 188.41 | 1068.34 | 281.52 | 281.64 | 168.5 | 344.07 | 348.91 | 571.04 | 496.58
5144 | 109.65 | 116.4 | 328.67 | 763.04 | 304.97 | 1828.77 | 200.34 | 1136.95 | 277.18 | 319.1 | 186.74 | 351.46 | 368.38 | 598.9 | 514.8
5145 | 110.7 | 115.95 | 358.67 | 804.13 | 325.1 | 1923.83 | 219.11 | 1192.8 | 283.2 | 352.96 | 204.75 | 362.01 | 396.31 | 656.88 | 543.77
5146 | 111.84 | 121.58 | 387.22 | 864.9 | 339.36 | 1958.99 | 230.53 | 1225.86 | 292.35 | 370.1 | 212.2 | 379.46 | 412.37 | 685.83 | 574.72
5147 | 117.43 | 126.16 | 409.58 | 942.42 | 365.28 | 2013.99 | 242.96 | 1291.69 | 289.63 | 391.38 | 219.44 | 394.86 | 430.35 | 710.71 | 605.05
5148 | 122.18 | 131.32 | 425.12 | 977.51 | 372.94 | 2045.53 | 250.7 | 1336.78 | 303.23 | 402.78 | 224.62 | 403.3 | 434.48 | 725.77 | 626.24
5149 | 114.28 | 128.97 | 406.45 | 967.2 | 357.56 | 2004.15 | 248.82 | 1328.14 | 287.97 | 382.76 | 206.45 | 403.31 | 426.87 | 715.35 | 611.16
5150 | 111.26 | 126.4 | 411.1 | 969.82 | 360.97 | 1964.9 | 248.91 | 1312.05 | 285.67 | 391.14 | 218.26 | 421.21 | 439.5 | 729.98 | 642.37
5151 | 116.1 | 127 | 432.47 | 986.4 | 359.95 | 1963.54 | 249 | 1317.45 | 304.86 | 412.77 | 225.85 | 446.28 | 459.84 | 745.46 | 661.18
5152 | 117.19 | 130.18 | 430.72 | 993.17 | 358.91 | 1966.41 | 252.15 | 1319.31 | 297.69 | 411.13 | 226 | 442.21 | 450.27 | 739.17 | 663.88
5153 | 118.59 | 132.63 | 429.87 | 959.56 | 352.8 | 1923.42 | 250.89 | 1288.35 | 297.85 | 401.95 | 222.21 | 422.67 | 445.14 | 705.26 | 609.8
5154 | 121.03 | 136.67 | 418.97 | 915.28 | 349.38 | 1892.03 | 246.22 | 1229.36 | 303.39 | 389.04 | 210.43 | 405.21 | 428.07 | 672.27 | 554.9
5155 | 145.81 | 150.68 | 456.13 | 938.19 | 382.96 | 2045.65 | 255.82 | 1304.61 | 335.31 | 411.81 | 227.07 | 445.25 | 431.08 | 675.79 | 626.43
5156 | 161.04 | 163.46 | 468.96 | 975.91 | 395.16 | 2086.67 | 249.79 | 1346.03 | 332.16 | 418.17 | 228.09 | 482.79 | 445.52 | 717.54 | 679.63
5157 | 149.26 | 156.14 | 443.96 | 947.52 | 381.04 | 2002.53 | 238.77 | 1278.48 | 318.23 | 398.57 | 222.21 | 498.53 | 452.05 | 716.24 | 700.37
5158 | 130.13 | 138.99 | 404.76 | 892.69 | 338.44 | 1831.98 | 243.07 | 1163.22 | 298.51 | 368.13 | 213.13 | 496.83 | 460.82 | 734.49 | 729.82
5159 | 105.7 | 119.86 | 345.83 | 816.57 | 296.84 | 1616.75 | 228.79 | 1025.56 | 277.57 | 332.53 | 199.18 | 484.14 | 461.53 | 722.31 | 722.87
5160 | 85.74 | 109.73 | 326.47 | 742.71 | 266.75 | 1438.56 | 212.29 | 914.79 | 256.66 | 301.39 | 185.14 | 465.41 | 446.31 | 693.06 | 673.48
5161 | 74.23 | 99.26 | 300.77 | 687.73 | 239.38 | 1314.07 | 202.02 | 837.17 | 253.11 | 280.89 | 173.15 | 425.59 | 420.18 | 660.36 | 620.16
5162 | 69.27 | 95.03 | 290.49 | 660.48 | 231.69 | 1249.52 | 198.76 | 797.03 | 237.88 | 267.94 | 167.2 | 412.76 | 406.5 | 642.18 | 593.6
5163 | 66.93 | 91.31 | 282.99 | 630.51 | 228.84 | 1212.7 | 196.75 | 774.52 | 242.58 | 257.92 | 163.88 | 392.27 | 396.58 | 612.91 | 576.39
5164 | 66.05 | 90.42 | 279.98 | 618.85 | 223.83 | 1219.49 | 190.43 | 773.87 | 256.97 | 250.2 | 159.75 | 386.65 | 388.36 | 610.63 | 570.17
5165 | 68.46 | 92.64 | 279.45 | 619.63 | 229.29 | 1272.17 | 187.39 | 809.03 | 246.14 | 249.59 | 159.39 | 376.76 | 378.52 | 603.41 | 546.9
5166 | 77.07 | 98.7 | 281.22 | 635.8 | 236.48 | 1350.18 | 188.43 | 865.83 | 255.15 | 250.8 | 157.22 | 371.53 | 362.3 | 590.47 | 533.95
5167 | 88.07 | 105.29 | 283.74 | 633.24 | 253.8 | 1479.78 | 186.83 | 928.51 | 253.59 | 258.68 | 160.67 | 337.05 | 352.43 | 567.67 | 507.61
5168 | 102.53 | 112.81 | 317.7 | 689.26 | 281.64 | 1660.52 | 202.32 | 1026.52 | 270.52 | 293.91 | 177.44 | 334.49 | 360.22 | 589.47 | 511.35
5169 | 111.48 | 118.53 | 350.53 | 765.7 | 306.08 | 1814.24 | 221.8 | 1111.33 | 293 | 330.83 | 197.3 | 342.47 | 385.93 | 646.05 | 528.89
5170 | 116.54 | 122.02 | 373.33 | 814.45 | 328.59 | 1894.01 | 235.84 | 1167.5 | 289.78 | 351.69 | 210.02 | 353.29 | 403.69 | 669.74 | 544.42
5171 | 118.09 | 123.81 | 391.42 | 867.63 | 330.69 | 1953.89 | 254.8 | 1219.64 | 299.18 | 369.35 | 218.58 | 355.73 | 408.52 | 684.3 | 564.9
5172 | 120 | 127.35 | 409.86 | 901.76 | 346.2 | 1980.99 | 260.44 | 1255.32 | 299.37 | 375.44 | 220.14 | 370.74 | 416.49 | 687.1 | 578.64
5173 | 116.94 | 126.14 | 402.16 | 898.02 | 350.86 | 1944.05 | 258.25 | 1252.81 | 296.13 | 365.84 | 208.62 | 373.86 | 408.96 | 679.15 | 589.91
5174 | 111.84 | 123.53 | 393.16 | 879.18 | 338.91 | 1860.37 | 253.27 | 1206.68 | 289.95 | 360.25 | 208.01 | 386.91 | 407.27 | 670.8 | 597.87
5175 | 111.09 | 121.25 | 389.43 | 850.41 | 327.3 | 1777.57 | 249.55 | 1161.25 | 306.89 | 358.96 | 209.66 | 396.4 | 405.44 | 665.85 | 612.1
5176 | 111.05 | 120.5 | 388.3 | 848.52 | 328.13 | 1740.78 | 250.04 | 1140.59 | 296.09 | 356.42 | 210.29 | 393.07 | 401.31 | 668.51 | 619.59
5177 | 110.75 | 122.24 | 389.98 | 840.49 | 323.6 | 1700.25 | 237.07 | 1117.81 | 294.8 | 348.33 | 204.64 | 376.99 | 392.42 | 651.41 | 588.22
5178 | 114.07 | 124.03 | 378.01 | 830.17 | 318.93 | 1703.66 | 230.74 | 1105.88 | 292.44 | 345.66 | 202.95 | 363.2 | 382.64 | 618.78 | 564.85
5179 | 135.67 | 134.02 | 427.26 | 877.6 | 350.39 | 1866.01 | 243.41 | 1195.29 | 330.06 | 387.63 | 223.09 | 417.13 | 398.78 | 663.29 | 607.99
5180 | 152.01 | 157.19 | 458.19 | 913.57 | 380.5 | 1917.97 | 246.57 | 1246.53 | 336.46 | 401.17 | 229.22 | 463.91 | 421.47 | 683.51 | 640.05
5181 | 139.55 | 150.96 | 442.79 | 894.27 | 363.31 | 1857.16 | 242.09 | 1189.56 | 308.15 | 386.5 | 223.25 | 472.33 | 416.19 | 697.42 | 660.12
5182 | 121.27 | 138.49 | 409.69 | 841.82 | 336.17 | 1694.88 | 230.44 | 1083.16 | 289.87 | 361.34 | 212.97 | 470.39 | 419.72 | 699.1 | 667.72
5183 | 101.12 | 115.53 | 356.62 | 769.07 | 296.98 | 1499.8 | 216.35 | 966.8 | 273.05 | 332.61 | 201.67 | 457.26 | 414.41 | 695.77 | 672.04
5184 | 84.65 | 95.45 | 340.4 | 704.18 | 267.43 | 1335.46 | 204.88 | 872.69 | 251.88 | 306.68 | 186.67 | 439.63 | 420.53 | 679.37 | 644.29
5185 | 73.87 | 93.19 | 327.4 | 644.68 | 233.11 | 1215.82 | 196.38 | 800.64 | 241.15 | 284.8 | 173.7 | 431.86 | 402.54 | 653.4 | 626.38
5186 | 67.95 | 89.09 | 315.26 | 610.09 | 227.21 | 1153.57 | 190.75 | 735.04 | 238.83 | 268.3 | 165.92 | 414.55 | 381.37 | 635.42 | 597.52
5187 | 65.13 | 86.66 | 306.06 | 588.09 | 215.63 | 1106.87 | 188.13 | 713.16 | 233.35 | 256.88 | 163.84 | 400.96 | 376.31 | 610.05 | 589.37
5188 | 63.42 | 84.92 | 299.56 | 573.31 | 205.46 | 1091.59 | 186.67 | 703.82 | 231.64 | 250.42 | 161.69 | 389.8 | 366.76 | 593.36 | 569.41
5189 | 64.17 | 85.56 | 297.41 | 571.39 | 207.53 | 1100.57 | 186.4 | 712.92 | 236.55 | 248.43 | 160.27 | 379.52 | 363.23 | 585.03 | 556
5190 | 68.84 | 89.03 | 297.64 | 568.42 | 212.83 | 1115.18 | 181.91 | 727.7 | 236.08 | 241.83 | 156.29 | 371.29 | 344.15 | 560.13 | 532.74
5191 | 74.98 | 90.2 | 266.29 | 546.55 | 205.13 | 1117.73 | 182.31 | 724.77 | 235.64 | 233.51 | 153.06 | 337.98 | 323.71 | 549.19 | 506.1
5192 | 88.5 | 90.9 | 291.27 | 566.3 | 223.13 | 1240.83 | 196.02 | 776.76 | 242.4 | 252.66 | 159.68 | 328.98 | 328.25 | 551.06 | 499.11
5193 | 98.56 | 96.55 | 324.76 | 604.09 | 248.01 | 1382.8 | 208.75 | 844.34 | 257.56 | 270.01 | 164.56 | 327.3 | 339.71 | 573.44 | 511.31
5194 | 104.28 | 103.52 | 341.38 | 642.61 | 264.77 | 1486.47 | 222.73 | 899.87 | 260.23 | 280.89 | 167.06 | 334.16 | 350.22 | 578.81 | 507.54
5195 | 106.74 | 107.89 | 352.25 | 674.45 | 279.68 | 1554.47 | 229.94 | 947.89 | 265.85 | 291.66 | 170.25 | 343.18 | 361.63 | 590.42 | 525.59
5196 | 108.8 | 108.97 | 366.53 | 696.91 | 288.96 | 1593.96 | 235.01 | 990.67 | 275.43 | 299.09 | 174.34 | 357.89 | 363.11 | 603.52 | 528.25
5197 | 108.8 | 108.08 | 370.69 | 706.65 | 295.37 | 1596.12 | 238.88 | 1011.14 | 270.42 | 301.1 | 174.62 | 366.12 | 364.71 | 612.32 | 549.48
5198 | 103.69 | 105.75 | 364.8 | 709.94 | 288.72 | 1555.79 | 238.43 | 999.37 | 262.72 | 298.85 | 173.37 | 375.04 | 369.47 | 631.68 | 552.41
5199 | 100.83 | 106.41 | 367.3 | 694.33 | 281.16 | 1495.75 | 231.25 | 968.31 | 263.61 | 296.57 | 174.04 | 373.47 | 369.63 | 633.46 | 558.35
5200 | 98.67 | 110.47 | 370.19 | 688.88 | 278.46 | 1447.9 | 233.48 | 952.44 | 260.44 | 294.68 | 174.87 | 372.9 | 366.02 | 630.03 | 560.63
5201 | 97.54 | 109.8 | 366.03 | 682.86 | 279.57 | 1418.75 | 232.88 | 932.39 | 257.08 | 293.99 | 172.42 | 366.88 | 364.73 | 605.62 | 536.86
5202 | 100.53 | 105.65 | 358.94 | 681.23 | 272.84 | 1454.29 | 232.4 | 927.44 | 268.95 | 297.36 | 173.42 | 347.92 | 356.63 | 585.53 | 532.97
5203 | 125.4 | 119.12 | 408.94 | 744.35 | 315.73 | 1638.75 | 249.89 | 1034.75 | 301.21 | 344.41 | 196.98 | 399.8 | 378.78 | 613.38 | 595.24
5204 | 149.12 | 144.19 | 443.09 | 808.92 | 342.37 | 1744.82 | 258.01 | 1104.02 | 320.97 | 363.83 | 210.26 | 453.27 | 400.74 | 662.2 | 630.41
5205 | 141.19 | 138.59 | 431.23 | 806.46 | 334.6 | 1695.37 | 254.95 | 1065.06 | 301.24 | 352.22 | 208.87 | 462.75 | 411.15 | 664.51 | 655
5206 | 122.27 | 125.67 | 402.92 | 778.46 | 312.33 | 1561.63 | 242.69 | 993.42 | 286.1 | 328.34 | 205.03 | 469.12 | 417.58 | 674.06 | 669.19
5207 | 97.89 | 109.55 | 369.22 | 708.98 | 278.95 | 1381.96 | 221.39 | 890.71 | 269.8 | 294.45 | 192.48 | 466.15 | 413.56 | 686.33 | 648.51
5208 | 81.64 | 101.11 | 323.88 | 652.48 | 243.32 | 1240.12 | 207.99 | 800.03 | 255.98 | 268.07 | 180.19 | 442.67 | 411.45 | 658.69 | 635.85
5209 | 72.55 | 90.98 | 290.14 | 611.8 | 225.85 | 1142.21 | 202.52 | 740.46 | 237.72 | 250.37 | 169.61 | 393.27 | 407.05 | 650.12 | 612.6
5210 | 66.79 | 85.18 | 276.8 | 588.04 | 215.33 | 1095.43 | 197.37 | 711.92 | 230.94 | 240.13 | 164.2 | 376.69 | 394 | 633.24 | 599.96
5211 | 65.16 | 83.37 | 269.76 | 573.46 | 212.04 | 1077.44 | 193.78 | 698.05 | 237.44 | 233.66 | 159.72 | 361.98 | 394.23 | 620.01 | 575.82
5212 | 65.27 | 82.61 | 258.58 | 574.66 | 208.78 | 1095.83 | 181.82 | 703.39 | 246.2 | 230.24 | 157.6 | 357.94 | 385.33 | 605.87 | 569.22
5213 | 70.12 | 87.12 | 260.61 | 587.03 | 218.51 | 1215.54 | 195.45 | 761.78 | 249.84 | 234.75 | 157.21 | 345.46 | 367.95 | 598.38 | 563.33
5214 | 92.3 | 98.41 | 275.81 | 609.62 | 242.85 | 1427.59 | 197.69 | 872.15 | 253.85 | 248.71 | 159.5 | 340.29 | 361.06 | 575.49 | 532.14
5215 | 110.02 | 108.67 | 284.39 | 628.24 | 264.69 | 1564.05 | 198.69 | 952.56 | 256.13 | 258.92 | 163.31 | 311.36 | 348.69 | 565.61 | 487.54
5216 | 106.67 | 108.65 | 315.16 | 704.23 | 288.1 | 1704.83 | 216.85 | 1047.43 | 258.09 | 297.41 | 186.08 | 318.43 | 373.02 | 602.22 | 499.4
5217 | 110.48 | 109.2 | 347.28 | 794.65 | 308.01 | 1838.6 | 239.19 | 1124.86 | 272.91 | 338.67 | 207.32 | 340.46 | 392.25 | 642.47 | 542.89
5218 | 108.28 | 114.52 | 371.42 | 856.46 | 330.97 | 1889.88 | 253.81 | 1172.09 | 281.74 | 363.28 | 218.43 | 355.41 | 407.96 | 673.99 | 572.13
5219 | 111.88 | 111.96 | 396.06 | 911.26 | 354.27 | 1936.78 | 266.77 | 1241.5 | 284.93 | 387.84 | 228.74 | 372.79 | 425.42 | 696.74 | 581.18
5220 | 115.24 | 125.2 | 410.13 | 940.98 | 368.01 | 1954.02 | 274.01 | 1284.06 | 294.25 | 400.89 | 230.2 | 387.61 | 436.22 | 715.26 | 617.43
5221 | 107.48 | 128.04 | 384.23 | 926.14 | 355.63 | 1957.53 | 270.63 | 1286.4 | 283.95 | 382.66 | 204.79 | 384.67 | 433.72 | 690.68 | 607.6
5222 | 103.58 | 119.94 | 399.57 | 940 | 352.6 | 1924.39 | 274.89 | 1273.24 | 284.03 | 393.52 | 217.46 | 405.1 | 444.29 | 713.57 | 649.23
5223 | 106.86 | 123.83 | 415.23 | 957.59 | 359.78 | 1924.11 | 281.82 | 1267.54 | 293.83 | 414.77 | 234.13 | 426.55 | 450.99 | 749.16 | 673.08
5224 | 107.41 | 124.29 | 425.19 | 964.68 | 349.86 | 1909.88 | 279.68 | 1268.55 | 289.07 | 415.34 | 234.01 | 425.62 | 449.07 | 728.19 | 674.29
5225 | 111.3 | 129.04 | 426.89 | 953.55 | 346.77 | 1860.29 | 272.86 | 1236.22 | 306.02 | 407.37 | 227.81 | 408.95 | 432.44 | 716.8 | 637.82
5226 | 116.87 | 131.16 | 408.88 | 902.82 | 340.53 | 1811.63 | 263.35 | 1180.45 | 306.86 | 392.77 | 217.75 | 386.42 | 414.31 | 671.45 | 605.84
5227 | 136 | 143.2 | 442.77 | 912.63 | 371.58 | 1962.03 | 275.36 | 1248.29 | 341.95 | 414.04 | 225.58 | 421.05 | 419.35 | 664.98 | 645.53
5228 | 159.23 | 159.87 | 464.96 | 943.99 | 393.96 | 2000.99 | 278.36 | 1300.74 | 346.49 | 426.67 | 231.21 | 466.39 | 442.63 | 718 | 709.82
5229 | 148.75 | 154.2 | 446.85 | 915.99 | 381.7 | 1931.15 | 267.04 | 1234.74 | 343.28 | 408.52 | 224.17 | 474.46 | 448.46 | 715.89 | 733.85
5230 | 128.63 | 137.47 | 411.85 | 859.77 | 340.72 | 1757.75 | 256.72 | 1135.36 | 318.73 | 378.34 | 219.53 | 481.89 | 461.7 | 730.99 | 730.91
5231 | 103.72 | 120.25 | 365.23 | 775.14 | 303.56 | 1532.01 | 237.13 | 1002.57 | 283.87 | 344.36 | 207.68 | 465.19 | 458.34 | 719.23 | 710.75
5232 | 83.78 | 104.98 | 303.87 | 701.45 | 270.52 | 1360.12 | 218.64 | 887.8 | 255.44 | 311.6 | 192.36 | 442.33 | 445.03 | 694.13 | 652.84
5233 | 73.1 | 93.85 | 291.42 | 645.18 | 245.28 | 1236.63 | 209.65 | 805.3 | 232.01 | 286.44 | 179.95 | 425.07 | 398.62 | 656.65 | 647.71
5234 | 67.99 | 92.36 | 278.66 | 611.3 | 231.78 | 1175.67 | 205.9 | 766.78 | 230.35 | 269.64 | 174.11 | 407.78 | 384.16 | 637.5 | 619.68
5235 | 66.61 | 89.24 | 272.54 | 593.69 | 224.32 | 1142.62 | 201.53 | 743.73 | 229.62 | 258.24 | 168.17 | 394.81 | 369.13 | 617.55 | 622.99
5236 | 66.11 | 89.94 | 268.69 | 584.86 | 222.77 | 1132.34 | 199.34 | 736.54 | 237.9 | 251.19 | 163.72 | 383.56 | 357.99 | 591.03 | 598.55
5237 | 69.53 | 91.79 | 268.64 | 584.84 | 225.68 | 1155.1 | 199.31 | 755.12 | 232.71 | 250.9 | 163.74 | 375.2 | 356.08 | 582.08 | 580.38
5238 | 78.63 | 98.8 | 273.34 | 585.29 | 230.29 | 1175.78 | 198.57 | 777.83 | 232.78 | 249.26 | 161.09 | 371.38 | 337.19 | 564.89 | 561.83
5239 | 84.57 | 101.01 | 267.17 | 564.05 | 226.63 | 1195.76 | 194.4 | 780.71 | 246.4 | 241.85 | 158.97 | 333.93 | 321.54 | 541.13 | 533.59
5240 | 95.37 | 101.84 | 288.27 | 603.67 | 251.07 | 1347.92 | 206.28 | 851.25 | 252.35 | 267.24 | 170.22 | 326.6 | 329.54 | 545.77 | 524.87
5241 | 106.32 | 107.6 | 316.08 | 656.26 | 275.74 | 1513.47 | 217.47 | 931.47 | 266.64 | 291.69 | 180.79 | 333.13 | 333.93 | 565.38 | 538.8
5242 | 112.9 | 113.97 | 339.32 | 708.17 | 301 | 1636.35 | 223.93 | 1001.9 | 274.08 | 315.04 | 185.93 | 335.98 | 352.47 | 566.4 | 550.48
5243 | 118.3 | 117.9 | 358.68 | 755.12 | 320.55 | 1739.53 | 226.54 | 1065.42 | 284.47 | 337.04 | 192.35 | 353.34 | 361.15 | 591.54 | 555.29
5244 | 120.87 | 121.96 | 371.01 | 789.2 | 333.9 | 1786.45 | 224.66 | 1123.33 | 275.33 | 347.07 | 195.98 | 365.2 | 368.35 | 610.09 | 574.72
5245 | 116.6 | 121.54 | 367.06 | 805.32 | 334.09 | 1793.33 | 231.91 | 1141.56 | 256.28 | 344.65 | 193.34 | 369.13 | 373.32 | 615.48 | 594.26
5246 | 110.82 | 118.39 | 360.03 | 792.82 | 327.32 | 1724.67 | 232.11 | 1113.16 | 264.19 | 345.67 | 196.04 | 385.76 | 374.91 | 626.49 | 597.72
5247 | 109.3 | 116.76 | 357.56 | 776.48 | 317.88 | 1638.53 | 231.37 | 1074.32 | 266.91 | 345.3 | 198.59 | 391.16 | 374.13 | 624.8 | 609.06
5248 | 108.71 | 117.02 | 355.28 | 768.33 | 311.78 | 1595.06 | 230.09 | 1053.26 | 267.39 | 342.59 | 196.4 | 386.86 | 371.66 | 618.16 | 599.68
5249 | 109.23 | 117.4 | 349.87 | 757.52 | 308.65 | 1572.33 | 228.48 | 1038.92 | 283.3 | 333.94 | 189.44 | 372.55 | 366.45 | 610.02 | 581.9
5250 | 111.91 | 121.07 | 350.79 | 754.16 | 312.69 | 1602.71 | 227.84 | 1027.57 | 291.4 | 335.33 | 186.48 | 356.54 | 359.01 | 594.69 | 574.68
5251 | 136.87 | 137.15 | 401.94 | 814 | 352.85 | 1802.72 | 242.47 | 1138.74 | 334.59 | 382.39 | 209.83 | 411.66 | 403.15 | 627.76 | 631.62
5252 | 154.72 | 155.8 | 424.61 | 872.66 | 373.01 | 1860.27 | 244.63 | 1214.62 | 321.45 | 401.14 | 221.98 | 465.53 | 429.24 | 668.03 | 678.17
5253 | 143.47 | 150.44 | 407.41 | 856.41 | 360.6 | 1792.33 | 242.97 | 1166.18 | 316.41 | 391.52 | 219.51 | 474.84 | 438.25 | 695.18 | 686.98
5254 | 121.36 | 132.67 | 372.9 | 821.44 | 334.5 | 1626.57 | 234.45 | 1084.09 | 259.76 | 372.21 | 213.58 | 483.75 | 442.77 | 710.1 | 706.57
5255 | 96.37 | 117.37 | 330.85 | 761.95 | 289.62 | 1420.53 | 215.12 | 978.35 | 236.76 | 336.65 | 200.19 | 467.64 | 441.11 | 710.05 | 720.77
5256 | 79.34 | 103.53 | 297.83 | 708.55 | 258.54 | 1268.84 | 201.23 | 879.63 | 217.3 | 305.65 | 185.8 | 449.86 | 431.52 | 673.33 | 693.54
5257 | 69.65 | 96.31 | 282.37 | 662.67 | 240.26 | 1177.84 | 188.19 | 809.95 | 249.57 | 285.92 | 176.16 | 413.93 | 412.82 | 656.97 | 598.18
5258 | 65.98 | 95.97 | 271.93 | 633.52 | 229.47 | 1130.14 | 189.58 | 772.4 | 254.5 | 272.05 | 170.81 | 395.35 | 395.98 | 632.36 | 580.06
5259 | 64.45 | 95.47 | 265.04 | 620.7 | 222.59 | 1108.49 | 188.39 | 754.69 | 249.86 | 264.25 | 165.91 | 380.39 | 388.37 | 616.77 | 560.41
5260 | 64.71 | 95.96 | 260.9 | 616.81 | 219.8 | 1134.74 | 188.79 | 762.15 | 248.97 | 258.66 | 163.11 | 372.07 | 381.26 | 604.13 | 540.27
5261 | 69.52 | 100.17 | 265.27 | 625.63 | 235.69 | 1302.25 | 190.91 | 822.92 | 254.15 | 265.77 | 165.04 | 367.91 | 374.23 | 596.92 | 529.6
5262 | 93.27 | 112.58 | 286.33 | 662.84 | 253.87 | 1609.55 | 199.75 | 952.85 | 280.33 | 283.9 | 170.05 | 362.23 | 361.07 | 583.3 | 501.43
5263 | 114.64 | 122 | 293.66 | 691.14 | 271.37 | 1689.28 | 200.78 | 1039.75 | 292.63 | 290.09 | 170.61 | 324.75 | 342.18 | 564.26 | 456.8
5264 | 110.27 | 118.92 | 324.09 | 766.53 | 294.35 | 1785.81 | 213.95 | 1124.31 | 285.2 | 334.35 | 185.93 | 331.01 | 364.09 | 600.78 | 468.94
5265 | 111.43 | 117.33 | 347.02 | 861.47 | 314.74 | 1907.72 | 231.57 | 1200.48 | 293.1 | 376.72 | 203.88 | 356.93 | 392.64 | 669.22 | 498.66
5266 | 110.81 | 122.07 | 369.69 | 919.14 | 333.26 | 1952.2 | 246.37 | 1263.55 | 292.04 | 399.4 | 211.91 | 373.34 | 407.48 | 684.43 | 524.2
5267 | 112.85 | 128.22 | 396.69 | 969.11 | 355.52 | 2007.19 | 260.15 | 1334.53 | 294.09 | 420.32 | 219.65 | 385.6 | 422.99 | 704.3 | 546.05
5268 | 116.45 | 134.54 | 411.76 | 1011.65 | 368.38 | 2034.67 | 272.83 | 1375.79 | 302.3 | 428.21 | 216.31 | 403.15 | 435.2 | 715.6 | 571.57
5269 | 108.54 | 132.88 | 393.45 | 1009.27 | 353.54 | 1993.63 | 260.16 | 1362.25 | 293.37 | 403.31 | 196.75 | 398.27 | 434.15 | 703.5 | 567.93
5270 | 105.7 | 128.4 | 406.58 | 1021.8 | 352.29 | 1952.4 | 262.13 | 1340.41 | 299.74 | 415.39 | 208.78 | 421.37 | 446.48 | 724.98 | 595.58
5271 | 111.34 | 130.67 | 430.41 | 1038.89 | 355.44 | 1953.55 | 265.8 | 1347.14 | 296.56 | 434.41 | 221.9 | 434.22 | 458.09 | 763.59 | 622.28
5272 | 115.67 | 134.17 | 433.74 | 1052.21 | 349.8 | 1942.92 | 259.21 | 1345.42 | 295.9 | 435.12 | 225.03 | 436.34 | 462.67 | 770.78 | 615.7
5273 | 118.05 | 137.42 | 435.55 | 1034.18 | 346.14 | 1906.46 | 252.21 | 1318.97 | 288.91 | 423.77 | 219.01 | 422.59 | 451.14 | 741.09 | 605.69
5274 | 122.4 | 138.16 | 422.7 | 978.29 | 340.61 | 1865.69 | 248.48 | 1263.62 | 296.3 | 415.98 | 210.21 | 405.35 | 432.83 | 695.32 | 570.84
5275 | 144.02 | 144.49 | 452.97 | 1000.23 | 373.43 | 2048.21 | 265.08 | 1338.56 | 324.87 | 433.63 | 223.22 | 436.23 | 438.76 | 677.36 | 618.44
5276 | 159.2 | 167.19 | 477.6 | 1036.32 | 391.2 | 2099.53 | 265.69 | 1394.48 | 339.07 | 429.03 | 226.85 | 488.7 | 456.42 | 712.3 | 676.49
5277 | 149.15 | 160.73 | 459.15 | 1011.28 | 376.4 | 2013.98 | 257.14 | 1329.49 | 319.3 | 407.83 | 218.43 | 488.18 | 468.49 | 726.17 | 682.01
5278 | 128.09 | 145.56 | 423.53 | 952.79 | 340.51 | 1817.74 | 243.04 | 1216.21 | 294.48 | 376.57 | 209.19 | 494.82 | 477.84 | 733.94 | 699.04
5279 | 102.13 | 123.04 | 369.19 | 860.92 | 291.72 | 1555.58 | 224.39 | 1059.16 | 265.54 | 340.7 | 195.05 | 468.68 | 469.95 | 733.12 | 668.91
5280 | 81.46 | 105.69 | 329.7 | 785.23 | 254.79 | 1371.06 | 207.83 | 936.22 | 245.87 | 309.23 | 179.85 | 445.07 | 453.13 | 706.01 | 639.18
5281 | 70.91 | 98.45 | 307.26 | 730.7 | 233.68 | 1257.57 | 199.63 | 855.64 | 243.98 | 288.4 | 169.46 | 414.95 | 416.36 | 673.71 | 607.53
5282 | 66.53 | 93.7 | 294.75 | 700.64 | 220.67 | 1210.76 | 197.28 | 818.67 | 246.71 | 270.49 | 164.55 | 410.72 | 398.67 | 645.91 | 584.71
5283 | 64.88 | 94.57 | 287.1 | 682.14 | 214.48 | 1186.81 | 194.09 | 802.85 | 239.23 | 260.85 | 160.93 | 397.39 | 390.56 | 633.13 | 566.93
5284 | 65.49 | 91.42 | 284.2 | 663.84 | 212.72 | 1200.48 | 192.78 | 806.51 | 244.99 | 256.17 | 158.67 | 384.59 | 379.99 | 619.56 | 548.01
5285 | 70.18 | 95.21 | 290.73 | 668.97 | 221.76 | 1353.2 | 193.03 | 871.77 | 260.29 | 260.88 | 159.76 | 378.73 | 371.77 | 615.82 | 536.94
5286 | 92.01 | 108.61 | 305.92 | 698.11 | 251.2 | 1652.24 | 198.44 | 999.58 | 268.17 | 275.79 | 164.61 | 370.63 | 358.69 | 603.32 | 505.5
5287 | 112.62 | 113.96 | 300.65 | 721.22 | 271.91 | 1721.31 | 197.6 | 1085.12 | 291.12 | 283.24 | 167.01 | 329.75 | 341.08 | 581.51 | 457.52
5288 | 108.31 | 112.38 | 340.57 | 799.25 | 294.58 | 1813.74 | 209.96 | 1165.58 | 286.71 | 324.19 | 188.26 | 336.56 | 366.34 | 616.5 | 466.48
5289 | 108.28 | 115.44 | 385.36 | 884.57 | 314.04 | 1912.54 | 228.58 | 1230.99 | 289.8 | 364.49 | 210.03 | 365.34 | 392.5 | 670.57 | 501.83
5290 | 111.57 | 120.86 | 404.68 | 938.17 | 333.87 | 1949.14 | 238.93 | 1278.52 | 297.33 | 385.02 | 217.89 | 381.37 | 421.99 | 695.82 | 519.69
5291 | 114.38 | 128.83 | 420.42 | 998.53 | 352.3 | 2001.96 | 245.15 | 1346.17 | 299.01 | 410.01 | 224.98 | 395.65 | 436.59 | 714.63 | 544.26
5292 | 117.16 | 134.57 | 433.44 | 1037.02 | 363.13 | 2019.66 | 248.14 | 1393.02 | 310.86 | 421.18 | 224.22 | 407.96 | 452.16 | 730.68 | 568.91
5293 | 109.12 | 127.43 | 412.9 | 1018.27 | 348 | 1984.07 | 242.98 | 1379.75 | 290.88 | 397.83 | 204.62 | 402.81 | 448.82 | 718.16 | 565.6
5294 | 106.03 | 127.95 | 412.24 | 1015.26 | 349.57 | 1945.51 | 243.43 | 1355.04 | 274.52 | 412.32 | 219.81 | 429.32 | 460.04 | 742.34 | 595.75
5295 | 110.75 | 127.66 | 425.72 | 1037.35 | 356.15 | 1943.53 | 246.85 | 1363.69 | 294.55 | 437.64 | 232.87 | 440.73 | 470.22 | 766.04 | 624.32
5296 | 113.06 | 128.37 | 418.14 | 1049.41 | 356.3 | 1938.36 | 247.88 | 1360.28 | 309.54 | 437.18 | 233.54 | 444.93 | 472.13 | 741.47 | 623.81
5297 | 114.29 | 128 | 413.15 | 1037.1 | 347.96 | 1897.46 | 247.24 | 1328.7 | 313.64 | 428.33 | 227.73 | 428.15 | 446.99 | 717.68 | 607.91
5298 | 120.71 | 127.6 | 421.09 | 976.28 | 342.05 | 1860.09 | 245.3 | 1276.49 | 311.61 | 413.01 | 219.52 | 402 | 424.44 | 702.36 | 571.84
5299 | 143.73 | 143.21 | 460.56 | 993.81 | 380.97 | 2033.55 | 257.37 | 1347.69 | 336.3 | 435.44 | 231.6 | 439.44 | 432.99 | 706.73 | 617.55
5300 | 162.48 | 161.66 | 473.28 | 1023.25 | 406.53 | 2096.95 | 263.75 | 1393.19 | 339.25 | 444.99 | 236.75 | 489.49 | 446.3 | 731.31 | 671
5301 | 151.34 | 156.91 | 458.04 | 995.12 | 380.94 | 2015.53 | 256.88 | 1323.42 | 330.97 | 426.87 | 227.61 | 499.76 | 453.93 | 745.58 | 697.14
5302 | 129.71 | 142.1 | 424.27 | 938.48 | 363.78 | 1823.01 | 240.73 | 1206.62 | 303.17 | 396.29 | 218.55 | 499.25 | 462.08 | 746.04 | 697.73
5303 | 103.27 | 127.31 | 369.22 | 853.15 | 309.99 | 1573.97 | 218.54 | 1058.92 | 272.78 | 355.66 | 203.07 | 487.82 | 458.86 | 735.19 | 684.96
5304 | 82.32 | 106.06 | 320.86 | 774.29 | 271.63 | 1387.27 | 200.76 | 934.7 | 252.71 | 319.29 | 185.57 | 458.79 | 441.92 | 700.28 | 627.62
5305 | 71.37 | 97.64 | 315.64 | 709.7 | 249.35 | 1273.07 | 194.44 | 859.57 | 249.88 | 296.99 | 175.07 | 428.8 | 435.27 | 669.97 | 606.34
5306 | 66.72 | 95.61 | 315.97 | 665.13 | 233.51 | 1218.17 | 190.03 | 824.54 | 247.84 | 283.06 | 169.42 | 414.31 | 421.15 | 652.15 | 588.67
5307 | 65.06 | 93.89 | 311.42 | 658.43 | 230.21 | 1191.4 | 183.98 | 807.19 | 244.22 | 270.78 | 164.66 | 395.41 | 411.83 | 632.02 | 575.58
5308 | 64.09 | 95.32 | 307.45 | 640.67 | 224.55 | 1205.88 | 187.3 | 810.27 | 242.65 | 265.04 | 162.03 | 382 | 392.38 | 617.44 | 559.25
5309 | 67.42 | 101.12 | 313.11 | 664.48 | 232.65 | 1360.2 | 190.31 | 944.68 | 249.76 | 269.34 | 163.54 | 358.38 | 385.88 | 610.64 | 545.64
5310 | 89.38 | 107.69 | 330.22 | 693.54 | 267.17 | 1652.65 | 195.89 | 1065.7 | 271.22 | 280.2 | 166.07 | 349.16 | 380.02 | 595.99 | 514
5311 | 109.49 | 120.51 | 327.42 | 716.89 | 277.64 | 1747 | 194.22 | 1153.42 | 280.64 | 288.56 | 168.71 | 312.35 | 368.16 | 579.04 | 468.97
5312 | 107.37 | 116.69 | 356.75 | 790.79 | 294.78 | 1829.59 | 216.56 | 1234.18 | 276.79 | 331.65 | 191.06 | 316.5 | 390.6 | 616.42 | 477.34
5313 | 111.26 | 118.03 | 382.57 | 873.56 | 312.17 | 1929.84 | 236.91 | 1301.98 | 282.17 | 374.27 | 212.62 | 338.2 | 414.28 | 674.96 | 504.17
5314 | 113.55 | 122.32 | 402.24 | 939.45 | 341.94 | 1968.09 | 250.61 | 1349.67 | 283.68 | 392.48 | 222.31 | 359.46 | 421.32 | 696.82 | 528.79
5315 | 115.31 | 126.94 | 423.06 | 991.7 | 365.06 | 2017.48 | 261.04 | 1408.62 | 290.98 | 413.29 | 230.67 | 373.61 | 427.88 | 722.82 | 546.68
5316 | 117.77 | 130.04 | 435.8 | 1030.28 | 378.47 | 2055.77 | 269.66 | 1446.02 | 300.5 | 419.95 | 233.15 | 381.43 | 441.09 | 740.17 | 571.35
5317 | 111.25 | 128.67 | 426.01 | 1002.06 | 368.92 | 2018.59 | 266.31 | 1425.27 | 286.47 | 399.13 | 214.43 | 384.09 | 447.09 | 733.7 | 572.96
5318 | 107.51 | 125.27 | 432.42 | 1010.81 | 366.99 | 1959.95 | 256.13 | 1349.07 | 293.95 | 410.92 | 230.92 | 405.86 | 458.34 | 755.85 | 617.64
5319 | 112.03 | 124.39 | 442.25 | 1022.21 | 373.15 | 1957.74 | 259.97 | 1353.28 | 307.24 | 432.46 | 247.12 | 417.48 | 467.17 | 775.05 | 624.26
5320 | 112.76 | 124.84 | 464.45 | 1029 | 372.7 | 1951.83 | 261.02 | 1353.89 | 306.35 | 430.93 | 248.85 | 420.38 | 466.64 | 766.55 | 632.52
5321 | 113.56 | 126.11 | 460.9 | 1011.57 | 364.76 | 1911.71 | 257.69 | 1326.96 | 303.75 | 418 | 242.78 | 404.9 | 461.31 | 741.5 | 595.5
5322 | 116.2 | 123.37 | 447.71 | 969.84 | 355.6 | 1856.67 | 249.66 | 1262.92 | 307.53 | 405.15 | 229.73 | 390.54 | 437.32 | 695.84 | 559.04
5323 | 138.81 | 138.89 | 477.23 | 987.07 | 380.7 | 2001.72 | 257.79 | 1325.69 | 334.26 | 428.85 | 239.08 | 420.34 | 440.15 | 701.28 | 612.75
5324 | 158.29 | 159.25 | 495 | 1016.23 | 407.1 | 2066.87 | 262.02 | 1370.36 | 340.77 | 434 | 239.76 | 467.95 | 450.66 | 725.97 | 667.62
5325 | 148.04 | 152.86 | 474.64 | 975.34 | 388.57 | 1987.25 | 249.39 | 1300.19 | 328.39 | 416.19 | 232.44 | 480.79 | 458.03 | 728.79 | 680.83
5326 | 129.92 | 138.47 | 441.46 | 925.65 | 357.48 | 1815.05 | 243.87 | 1197.84 | 308.02 | 392.11 | 223.69 | 483.17 | 465.54 | 732.04 | 690.71
5327 | 106.33 | 120.45 | 400.56 | 833.9 | 314.85 | 1594.97 | 224.48 | 1067.15 | 287.28 | 358.93 | 211.34 | 470.4 | 463.5 | 729.03 | 654.72
5328 | 85.73 | 109.01 | 363.17 | 758.93 | 277.76 | 1410.36 | 206.51 | 954.16 | 266.09 | 327.94 | 200.16 | 445.05 | 447.86 | 707.26 | 631.76
5329 | 74.84 | 98.78 | 309.21 | 708.3 | 251.48 | 1288.44 | 194.13 | 870.38 | 260.15 | 304.39 | 188.95 | 413.86 | 433.21 | 675.22 | 598.8
5330 | 70.71 | 91.51 | 297.38 | 673.87 | 237.07 | 1228.41 | 188.8 | 829.83 | 256.38 | 291.02 | 182.68 | 397.26 | 420.99 | 653.21 | 579.04
5331 | 68.25 | 88.27 | 288.4 | 655.34 | 231.24 | 1194.64 | 184.65 | 805.67 | 248.4 | 279.23 | 176.77 | 382.1 | 408.86 | 636.59 | 563.15
5332 | 66.68 | 87.92 | 282.8 | 643.29 | 225.64 | 1202.14 | 182.96 | 802.56 | 244.21 | 270.55 | 173.13 | 372.69 | 396.54 | 621.39 | 545.92
5333 | 66.05 | 88.97 | 283.27 | 640.09 | 228.62 | 1256.19 | 181.89 | 838.14 | 240.51 | 270.27 | 172.76 | 367.15 | 389.74 | 609.68 | 529.9
5334 | 73.19 | 94.41 | 286.16 | 657.65 | 240.97 | 1328.98 | 182.28 | 884.81 | 248.3 | 269.47 | 170.61 | 356.77 | 378.2 | 589.73 | 505.22
5335 | 83.42 | 98.9 | 288.35 | 652.43 | 251.98 | 1466.8 | 183.23 | 940.9 | 251.02 | 272.79 | 171.06 | 325.77 | 365.12 | 573.22 | 474.87
5336 | 100.66 | 113.33 | 319.97 | 714.76 | 284.36 | 1655.46 | 202.31 | 1042.06 | 263.86 | 310.98 | 188.65 | 327.97 | 376.78 | 597.58 | 470.39
5337 | 111.17 | 111.64 | 356.26 | 788.53 | 310.27 | 1798.36 | 219.38 | 1139.34 | 312.8 | 349.94 | 208.6 | 349.71 | 403.81 | 647.01 | 481.55
5338 | 115.61 | 116.02 | 381.23 | 857.73 | 332.91 | 1898.35 | 224.47 | 1202.8 | 283.14 | 374.05 | 219.95 | 362.39 | 422.41 | 674.53 | 506.27
5339 | 117.79 | 122.77 | 408.18 | 913.01 | 339.79 | 1958.15 | 239.37 | 1269.54 | 290.1 | 395.88 | 227.18 | 377.22 | 432.26 | 691.9 | 525.41
5340 | 119.52 | 126.42 | 442.49 | 940.31 | 363.1 | 1985.12 | 246.08 | 1297.98 | 293.7 | 404.97 | 228.82 | 388.8 | 439.65 | 702.41 | 545.28
5341 | 115.98 | 124.22 | 446.21 | 930.7 | 358.18 | 1951.27 | 246.84 | 1285.38 | 283.41 | 394.54 | 218.76 | 389.21 | 436.76 | 690.22 | 555.85
5342 | 110.21 | 120.35 | 425.22 | 910.42 | 350.61 | 1863.86 | 246.93 | 1235.49 | 288.41 | 389.55 | 218.34 | 399.85 | 439.23 | 687.27 | 578.74
5343 | 110.71 | 118.22 | 416.85 | 891.5 | 338.44 | 1778.67 | 244.76 | 1190.97 | 290.45 | 389.73 | 215.77 | 406.59 | 439.16 | 688.28 | 595.89
5344 | 111.38 | 118.61 | 411.9 | 893.91 | 337.32 | 1731.64 | 242.57 | 1173.65 | 289.29 | 384.06 | 212.62 | 401.77 | 435.54 | 681.24 | 597.05
5345 | 110.71 | 118.73 | 405.15 | 888.41 | 333.55 | 1697.29 | 240.17 | 1150.94 | 288.61 | 373.82 | 201.94 | 387.24 | 424.09 | 657.55 | 560.06
5346 | 112.52 | 111.94 | 398.33 | 870.56 | 329.68 | 1717.43 | 234.85 | 1130.2 | 293.65 | 367.44 | 199.56 | 373.58 | 409.95 | 633.8 | 534.35
5347 | 135.97 | 128.74 | 451.99 | 917.43 | 362.51 | 1884.25 | 255.1 | 1222.17 | 327.46 | 406.9 | 220.06 | 420.02 | 429.05 | 671.03 | 584.37
5348 | 155.97 | 157.11 | 487.05 | 954.56 | 382.61 | 1919.63 | 261.1 | 1270.44 | 337.53 | 422.21 | 229.03 | 471.83 | 449.74 | 702.02 | 631
5349 | 146.08 | 151.58 | 462.15 | 922.32 | 367.16 | 1848.18 | 253.14 | 1215.98 | 323.03 | 406.47 | 223.11 | 475.96 | 450.99 | 707.15 | 638.94
5350 | 128.25 | 137.45 | 422.47 | 862.28 | 338.12 | 1677.51 | 239.25 | 1116.47 | 306.03 | 383.95 | 215.3 | 478.39 | 451.1 | 709.09 | 647.02
5351 | 107.22 | 112.12 | 382.25 | 792.85 | 302.32 | 1472.61 | 222.77 | 1006.79 | 287.79 | 357.67 | 207.14 | 471.23 | 451.88 | 704.19 | 652.3
5352 | 89.31 | 97.26 | 345.25 | 732.13 | 271.93 | 1319.18 | 206.93 | 917.56 | 266.99 | 331.71 | 196.82 | 454.74 | 445.14 | 687.26 | 633.17
5353 | 77.47 | 90.99 | 321.05 | 681.59 | 246.25 | 1201.75 | 193.25 | 831.45 | 258.61 | 308.96 | 185.38 | 431.77 | 433.09 | 659.66 | 617.03
5354 | 71.79 | 87.98 | 302.03 | 646.93 | 231.1 | 1134.8 | 190.72 | 785.15 | 255.67 | 292.83 | 177.89 | 411.16 | 421.02 | 641.03 | 594.35
5355 | 68.4 | 85.02 | 297.9 | 622.89 | 222.36 | 1091.53 | 185.48 | 757.75 | 250.3 | 279.97 | 171.87 | 396.69 | 408.38 | 620.04 | 577.15
5356 | 63.62 | 83.02 | 291.88 | 599.06 | 214.91 | 1079.94 | 183.82 | 737.4 | 248.06 | 270.47 | 168.71 | 377.21 | 399.55 | 606.24 | 561.91
5357 | 65.95 | 82.31 | 290.14 | 591.65 | 212.34 | 1094.21 | 183.54 | 742.91 | 252.72 | 265.71 | 167.56 | 366.63 | 390.6 | 595.02 | 545.94
5358 | 76.27 | 84.71 | 290.41 | 585.21 | 214.32 | 1122.39 | 180.76 | 759.63 | 254.43 | 262.18 | 164.43 | 363.9 | 376.75 | 579.16 | 519.53
5359 | 81.5 | 85.54 | 281.66 | 549.2 | 208.82 | 1118.04 | 176.44 | 758.86 | 249.99 | 253.88 | 160.28 | 332.47 | 353.87 | 553.66 | 484.2
5360 | 85.35 | 100.49 | 305.15 | 579.26 | 228.11 | 1240.92 | 187.67 | 820.91 | 256.25 | 271.18 | 165.52 | 319.92 | 355.12 | 556.87 | 481.48
5361 | 94.37 | 98.43 | 340.78 | 625.12 | 252.09 | 1380.57 | 198.25 | 897.49 | 269.78 | 290.11 | 172.52 | 323.78 | 365.08 | 572.06 | 483.55
5362 | 100.94 | 100.7 | 357.76 | 673.07 | 275.34 | 1480.88 | 204.53 | 964.81 | 273.36 | 307.57 | 177.36 | 327 | 373.6 | 584.03 | 484.55
5363 | 104.93 | 102.82 | 371.7 | 715.61 | 286.16 | 1542.18 | 211.38 | 1017.72 | 278.6 | 323.27 | 183.04 | 334.86 | 379.03 | 592.92 | 493.52
5364 | 106.66 | 103.1 | 376.78 | 747.06 | 300.16 | 1587.77 | 214.71 | 1060.71 | 289.85 | 332.73 | 187.65 | 349.45 | 386.13 | 603.6 | 508.02
5365 | 105.77 | 104.67 | 375.59 | 760.74 | 307.02 | 1586.11 | 214.89 | 1079.38 | 284.81 | 332.85 | 186.78 | 360.05 | 390.75 | 613.5 | 526.79
5366 | 102.33 | 103.09 | 371.65 | 759.33 | 295.96 | 1555.9 | 218.17 | 1061.68 | 276.05 | 334.9 | 187.18 | 372.19 | 398.13 | 619.49 | 551.31
5367 | 102.94 | 100.71 | 373.35 | 742.07 | 289.17 | 1486.85 | 217.01 | 1025.16 | 277.47 | 332.37 | 185.18 | 380.71 | 402.03 | 620.22 | 566.91
5368 | 99.71 | 100.77 | 369.77 | 737.34 | 288.59 | 1444.26 | 209.81 | 1000.98 | 274.95 | 327.57 | 181.42 | 379.54 | 402.13 | 623.18 | 566.79
5369 | 98.69 | 101.79 | 366.25 | 732.08 | 277.98 | 1422.22 | 210.58 | 980.63 | 271.24 | 322.17 | 178.78 | 369.1 | 395.45 | 609.3 | 543.37
5370 | 100.48 | 96.24 | 364.8 | 730.24 | 281.62 | 1453.32 | 211.21 | 978.67 | 282.58 | 323.11 | 178.09 | 347.67 | 388.1 | 591.2 | 526.81
5371 | 126.21 | 116.36 | 415.5 | 803.89 | 324.58 | 1678.65 | 235.34 | 1085.54 | 285.29 | 370.51 | 201.93 | 405.46 | 405.5 | 626.59 | 573.31
5372 | 148.53 | 145.01 | 448.52 | 847.07 | 353.27 | 1769.92 | 237.46 | 1158.31 | 327.53 | 391.29 | 211.49 | 456.1 | 429.64 | 666.9 | 625.98
5373 | 140.03 | 135.71 | 436.88 | 843.57 | 341.4 | 1731.02 | 232.37 | 1128.24 | 312.1 | 386.62 | 210.47 | 470.04 | 442.19 | 692.21 | 639.35
5374 | 120.85 | 123.7 | 408.92 | 805.44 | 319 | 1584.46 | 222.67 | 1055.3 | 297.76 | 369.68 | 206.42 | 477.02 | 455.24 | 703.16 | 655.54
5375 | 97.34 | 113.32 | 358.51 | 752.27 | 281.09 | 1397.09 | 205.59 | 966.12 | 280.84 | 340.26 | 195.73 | 462.26 | 452.29 | 701.25 | 652.64
5376 | 80.26 | 97.04 | 326.61 | 701.76 | 248.75 | 1240.97 | 192.23 | 879.74 | 267.1 | 312.57 | 183.42 | 445.5 | 437.46 | 677.6 | 634.64
5377 | 71.32 | 92.12 | 304.24 | 658.38 | 235.45 | 1167.22 | 177.49 | 819.58 | 248.2 | 291.74 | 172.8 | 428.55 | 428.14 | 663.61 | 613.04
5378 | 66.9 | 83.93 | 292.8 | 632.01 | 217.27 | 1115.75 | 181.84 | 785.03 | 240.95 | 278.7 | 166.67 | 408.7 | 407.43 | 635.42 | 588.39
5379 | 65.16 | 81.57 | 283.6 | 619.65 | 217.66 | 1105.09 | 179.88 | 766.81 | 248.36 | 268.47 | 160.67 | 394.55 | 407.03 | 620.99 | 569.83
5380 | 65.26 | 83.19 | 275.89 | 613.19 | 217.2 | 1132 | 177.57 | 778.56 | 255.39 | 261.57 | 157.69 | 385.7 | 395.92 | 608.08 | 548.84
5381 | 69.55 | 88.2 | 279.88 | 623.84 | 225.28 | 1296.24 | 179.61 | 834.69 | 259.05 | 261.9 | 160.36 | 380.18 | 386.31 | 601.89 | 535.33
5382 | 91.16 | 101.98 | 297.6 | 657.15 | 255.81 | 1589.77 | 189.21 | 959.88 | 269.83 | 275.02 | 161.07 | 373.9 | 373.02 | 586.24 | 513.82
5383 | 111.44 | 108.61 | 298.42 | 690.55 | 272.67 | 1678.68 | 187.66 | 1049.47 | 280.81 | 281.22 | 164.93 | 334.61 | 359.41 | 570.93 | 465.63
5384 | 108.82 | 107.44 | 330.48 | 796.96 | 294.25 | 1784.19 | 200.52 | 1141.06 | 267.11 | 326.28 | 187.64 | 336.66 | 378.53 | 605.09 | 473.94
5385 | 110.12 | 109.42 | 363.56 | 889.33 | 317.45 | 1901.93 | 219.57 | 1220.73 | 299.95 | 373.56 | 211.48 | 359.87 | 410.53 | 672.38 | 508.3
5386 | 112.76 | 113.07 | 391.45 | 954.96 | 340.7 | 1965.16 | 234.98 | 1266.44 | 298.23 | 395.22 | 223.74 | 372.19 | 420.96 | 700.55 | 533.73
5387 | 116.93 | 119.6 | 434.91 | 993.9 | 353.13 | 2024.35 | 240.75 | 1340.27 | 312.45 | 414.6 | 235.13 | 396.3 | 435.82 | 717.8 | 550.03
5388 | 120.07 | 128.71 | 453.93 | 1020.02 | 361.4 | 2051.88 | 243.57 | 1378.09 | 305.23 | 428.03 | 238.23 | 403.51 | 447.7 | 738.1 | 563.13
5389 | 113.84 | 127.34 | 434.71 | 1006.78 | 360.06 | 2012.34 | 242.28 | 1371.99 | 301.73 | 404.11 | 216.39 | 409.39 | 439.27 | 736.96 | 577.9
5390 | 110.58 | 123.66 | 435.39 | 1011.79 | 357.17 | 1972.93 | 246.73 | 1344.24 | 310.59 | 416.01 | 231.14 | 424.71 | 455.91 | 760.26 | 610.93
5391 | 114.87 | 126.16 | 453.58 | 1029.78 | 360.95 | 1970.94 | 253.33 | 1351.95 | 312.63 | 437.25 | 248.13 | 445.14 | 463.56 | 770.37 | 621.85
5392 | 115.37 | 127.78 | 452.73 | 1030.32 | 362.87 | 1970.35 | 254.6 | 1355.99 | 307.76 | 436.56 | 247.84 | 445.77 | 454.67 | 756.06 | 623.07
5393 | 114.68 | 130.11 | 440.45 | 1014.23 | 360.45 | 1951.27 | 253.44 | 1324.42 | 307.87 | 430.7 | 242.85 | 422.21 | 441.19 | 735.65 | 600.9
5394 | 117.71 | 132.4 | 417.79 | 967.74 | 352.98 | 1899.09 | 246.28 | 1275.3 | 310.41 | 418.72 | 233.13 | 412.1 | 422.58 | 698.22 | 562.78
5395 | 141.87 | 144.2 | 466.03 | 1000.31 | 388.43 | 2063.05 | 260.61 | 1351.63 | 343.98 | 438.64 | 241.68 | 443.27 | 428.69 | 702.64 | 590.57
5396 | 161.33 | 165.82 | 506.76 | 1009.55 | 406.35 | 2132.94 | 260.09 | 1401.36 | 347.28 | 412.04 | 239.86 | 483.06 | 444.59 | 725.38 | 626.76
5397 | 150.7 | 159.09 | 490.91 | 983.13 | 387.28 | 2054.41 | 245.76 | 1334.04 | 345.39 | 391.74 | 233.81 | 494.36 | 450.76 | 740.02 | 644.96
5398 | 130.05 | 146.93 | 453.15 | 918.35 | 358.62 | 1857.4 | 237.51 | 1211.92 | 320.93 | 364.85 | 223.66 | 502.1 | 454.61 | 744.08 | 660.77
5399 | 102.97 | 125.43 | 381.52 | 819.82 | 310.19 | 1593.59 | 215.87 | 1045.29 | 284.98 | 323.46 | 207.72 | 488.53 | 451.75 | 723.06 | 648.85
5400 | 81.67 | 105.32 | 332.25 | 747.43 | 273.95 | 1411.69 | 192.6 | 913.04 | 255.6 | 294.76 | 191.6 | 457.62 | 442.54 | 706.12 | 621.27
5401 | 70.72 | 96.1 | 313.26 | 704.3 | 244.22 | 1292.16 | 173.9 | 839.26 | 252.51 | 274.14 | 177.3 | 422.58 | 424.75 | 670.09 | 620.7
5402 | 66.27 | 92.57 | 303.57 | 672.48 | 234.81 | 1231.45 | 182.02 | 815 | 249.19 | 263.83 | 172.41 | 410.18 | 420.08 | 647.21 | 578.48
5403 | 65.06 | 91.2 | 295.2 | 661.09 | 232.62 | 1202.81 | 180.8 | 796.14 | 240.87 | 257.32 | 170.64 | 389.48 | 408 | 630.12 | 556.36
5404 | 65.19 | 91.1 | 290.76 | 655.71 | 230.56 | 1228 | 181.13 | 808.01 | 245.25 | 251.59 | 168.7 | 384.87 | 396.09 | 616.36 | 538.59
5405 | 69.89 | 96.19 | 294.98 | 666.26 | 236.99 | 1384.73 | 183.05 | 869.22 | 249.23 | 255.22 | 168.86 | 377.58 | 393.75 | 609.34 | 528.57
5406 | 91.68 | 110.18 | 316.07 | 709.26 | 272.21 | 1688.37 | 189.02 | 999.45 | 266.76 | 273.48 | 172.72 | 373.6 | 380.26 | 593.74 | 511.91
5407 | 112.71 | 121.43 | 321.47 | 734.22 | 288.58 | 1747.07 | 185.87 | 1087.33 | 272.71 | 280.68 | 174.22 | 337.49 | 363.34 | 580.98 | 465.36
5408 | 109.18 | 118.66 | 350.54 | 807.58 | 307.28 | 1837.3 | 198.33 | 1175.62 | 271.68 | 315.65 | 194.98 | 344.54 | 380.9 | 614.84 | 479.48
5409 | 111.25 | 119.09 | 386.44 | 883.5 | 323.41 | 1935.86 | 212.13 | 1234.73 | 275.26 | 355.96 | 214.59 | 360.72 | 400.39 | 658.66 | 506.96
5410 | 112.71 | 122.84 | 400.99 | 929.55 | 337.31 | 1986.04 | 217.34 | 1270.32 | 287.39 | 374.75 | 224.39 | 381.67 | 416.16 | 687.07 | 523.09
5411 | 115.95 | 125.09 | 421.17 | 985.61 | 356.75 | 2046.69 | 223.74 | 1329.61 | 287.96 | 397.37 | 234.69 | 394.48 | 420.55 | 693.03 | 551.71
5412 | 119.36 | 131.2 | 427.34 | 1018.12 | 368.42 | 2058.86 | 231.97 | 1366.3 | 288.22 | 405.95 | 235.53 | 403.54 | 431.44 | 720.24 | 570.67
5413 | 112.49 | 124.29 | 404.27 | 983.54 | 349.47 | 2009.16 | 231.41 | 1342.91 | 274.04 | 385.89 | 217.12 | 405.31 | 424.88 | 694.43 | 572.46
5414 | 110.65 | 122.25 | 407.54 | 992.99 | 339.99 | 1967.48 | 236.46 | 1302.68 | 274.66 | 392.34 | 234.05 | 422.65 | 443.74 | 721.55 | 597.43
5415 | 115.45 | 127.01 | 419.38 | 1016.54 | 344.87 | 1966.62 | 245.22 | 1305 | 286.07 | 405.31 | 250.85 | 441.36 | 453.25 | 761.46 | 629.21
5416 | 117.17 | 127.54 | 428.53 | 1017.35 | 349.69 | 1959.88 | 237.4 | 1317.27 | 293.33 | 405.61 | 251.17 | 448.42 | 449.47 | 747.9 | 611.93
5417 | 117.74 | 134.7 | 427.7 | 975.52 | 348.13 | 1936.44 | 233.23 | 1305.42 | 288.11 | 402.19 | 241.78 | 425.33 | 440.09 | 730.89 | 590.21
5418 | 120.81 | 132.94 | 416.38 | 936 | 354.16 | 1889.6 | 231.78 | 1297.24 | 294.83 | 396.49 | 232.2 | 411.13 | 426.76 | 687.14 | 550.58
5419 | 146.49 | 151.54 | 458.47 | 959.77 | 379.98 | 2067.8 | 251.24 | 1353.72 | 330.18 | 409.5 | 236.69 | 437.82 | 425.42 | 695.41 | 581.81
5420 | 163.19 | 171.87 | 487.45 | 979.02 | 392.27 | 2118.84 | 254.2 | 1361.89 | 338.72 | 407.66 | 234.42 | 480.73 | 444.81 | 730.6 | 624.62
5421 | 152.14 | 160.72 | 452.13 | 956.1 | 369.9 | 2041.65 | 245.82 | 1285.17 | 327.5 | 386.9 | 227.56 | 498.44 | 454.11 | 747.75 | 645.21
5422 | 131.19 | 141.14 | 416.14 | 895.71 | 338.27 | 1841.22 | 231.29 | 1161.27 | 309.26 | 357.7 | 217.18 | 497.87 | 457.62 | 750.2 | 653.58
5423 | 104.81 | 118.61 | 369.06 | 810.29 | 295.29 | 1584.81 | 210.15 | 1012.9 | 273.13 | 319.3 | 203.71 | 492.32 | 454.09 | 727.49 | 621.7
5424 | 83.2 | 103.97 | 325.38 | 736.56 | 254.98 | 1401.3 | 194.51 | 899.4 | 251.8 | 288.06 | 187.39 | 456.97 | 438.78 | 708.58 | 605.9
5425 | 71.44 | 93.64 | 305.13 | 680.51 | 235.97 | 1278.31 | 180.07 | 828.17 | 250.18 | 264.77 | 174.86 | 426.79 | 431.64 | 670.63 | 594.12
5426 | 67.41 | 93.02 | 298.63 | 655.62 | 224.77 | 1230.61 | 180.57 | 795.41 | 252.17 | 254.81 | 167.9 | 404.49 | 418.04 | 648.94 | 584.39
5427 | 65.79 | 91.78 | 291.24 | 641.92 | 221.81 | 1207.84 | 178.74 | 779.79 | 249.85 | 249.33 | 162.73 | 391.41 | 412.42 | 628.15 | 570.12
5428 | 65.72 | 92.98 | 287.96 | 641.11 | 221.24 | 1227.34 | 177.63 | 784.15 | 248.55 | 246.19 | 159.12 | 377.37 | 392.17 | 614.67 | 546.91
5429 | 70.61 | 96 | 291.47 | 651.57 | 234.36 | 1395.55 | 181.25 | 847.11 | 251.16 | 252.32 | 159.6 | 374.27 | 393.27 | 593.89 | 537.95
5430 | 92.52 | 109.62 | 318.42 | 700.85 | 264.49 | 1692.74 | 184.13 | 987.5 | 276.05 | 271.4 | 167.41 | 369.82 | 386.94 | 573.89 | 507.22
5431 | 114.72 | 123.09 | 323.03 | 716.97 | 279.61 | 1758.96 | 178.56 | 1067.19 | 287.53 | 279.76 | 168.85 | 339.52 | 366.73 | 562.83 | 465.72
5432 | 111.5 | 117.95 | 363.12 | 793.22 | 300.31 | 1825.44 | 190.34 | 1139.34 | 281.82 | 314.07 | 184.95 | 344.36 | 381.36 | 623.81 | 470.85
5433 | 111.73 | 119.17 | 364.45 | 869.26 | 315.27 | 1924.45 | 202.08 | 1193.37 | 291.14 | 345.45 | 202.35 | 366.02 | 400.21 | 656.59 | 495.7
5434 | 113.88 | 124.3 | 387.39 | 918.32 | 330.44 | 1960.25 | 231.88 | 1230.73 | 287.37 | 360.32 | 211.21 | 383.29 | 414.02 | 693.46 | 523.24
5435 | 118.55 | 129.12 | 412.25 | 968.74 | 345.29 | 2006.59 | 245.1 | 1286.06 | 293.52 | 381.99 | 224.13 | 393.74 | 431.83 | 714.66 | 543.53
5436 | 122.44 | 133.41 | 427.45 | 1007.95 | 357.23 | 2036.8 | 251.26 | 1335.91 | 301.85 | 392.51 | 228.3 | 411.02 | 430.71 | 723.22 | 561.85
5437 | 114.96 | 128.92 | 405.84 | 988.41 | 348.4 | 2004.4 | 244.82 | 1329.34 | 292.58 | 371.96 | 208.75 | 408.83 | 432.43 | 725.23 | 574.09
5438 | 112.62 | 127.97 | 413.28 | 991.94 | 345.79 | 1961.73 | 247.92 | 1303.19 | 297.35 | 383.56 | 222.01 | 423.19 | 446.75 | 745.32 | 609.63
5439 | 116.86 | 128.9 | 430.48 | 1010.6 | 351.41 | 1962.07 | 255.85 | 1310.53 | 298.61 | 403.94 | 237.85 | 447.79 | 449.08 | 768.29 | 621.97
5440 | 117.52 | 132.2 | 430.25 | 1017.94 | 348.24 | 1960.68 | 255.5 | 1313.05 | 297.64 | 404.62 | 240.56 | 442.99 | 454.75 | 765.73 | 623.68
5441 | 119.78 | 134.26 | 440.11 | 1008.48 | 348.27 | 1919.65 | 254.47 | 1287.65 | 301.69 | 398.16 | 236.31 | 433.77 | 448.7 | 725.06 | 603.15
5442 | 123.48 | 134.53 | 452.3 | 960.87 | 343.77 | 1894.71 | 244.66 | 1234.32 | 298.32 | 386.78 | 226.98 | 402.71 | 433.21 | 679.68 | 558.01
5443 | 147.28 | 147.67 | 478.58 | 977.36 | 371.2 | 2062.01 | 259.06 | 1310.07 | 326.33 | 413.53 | 238.38 | 440.25 | 436.6 | 688.18 | 581.75
5444 | 164.89 | 165.99 | 499.4 | 1019.54 | 397.7 | 2117.81 | 262.76 | 1367.44 | 345.07 | 420.85 | 242 | 489.53 | 448.01 | 724.92 | 626.58
5445 | 153.75 | 161.25 | 480.96 | 987.13 | 387.09 | 2045.4 | 257.01 | 1302.9 | 326.43 | 401.46 | 236.22 | 499.72 | 449.86 | 742.63 | 658.21
5446 | 132.25 | 146.46 | 446.33 | 928.29 | 354.63 | 1863.25 | 241.89 | 1188.3 | 308.97 | 372.42 | 225.11 | 492.27 | 460.34 | 748.31 | 653.92
5447 | 104.6 | 127.59 | 397.41 | 846.24 | 303.62 | 1599.4 | 216.7 | 1042.01 | 285.43 | 332.04 | 209.28 | 490.7 | 456.4 | 728.51 | 614.66
5448 | 83.99 | 109.21 | 342.66 | 763.4 | 268.99 | 1408.25 | 198.47 | 918.58 | 250.9 | 293.96 | 192.11 | 464.6 | 448.06 | 710.13 | 605.42
5449 | 72.18 | 98.24 | 311.84 | 705.14 | 243.85 | 1287.44 | 187.62 | 838.5 | 251.65 | 271.61 | 179.28 | 422.71 | 431.74 | 668.75 | 608.87
5450 | 67.24 | 93.68 | 299.81 | 678.81 | 232.32 | 1236.07 | 180.92 | 803.36 | 246.34 | 260.62 | 171.89 | 401.82 | 416.82 | 632.71 | 594.02
5451 | 66.26 | 92.63 | 292.9 | 661.8 | 225.12 | 1201.12 | 177.84 | 781.98 | 246.61 | 253.52 | 165.72 | 388.22 | 406.7 | 625.21 | 580.86
5452 | 65.22 | 92.89 | 287.82 | 647.48 | 227.93 | 1216.06 | 176.44 | 790.79 | 248.55 | 249.61 | 162.77 | 382 | 394.82 | 622.09 | 555.11
5453 | 70.34 | 97.56 | 291.19 | 664.81 | 232.41 | 1377.61 | 177.62 | 854.03 | 253.88 | 254.75 | 163.66 | 375.02 | 390.25 | 601.52 | 544.88
5454 | 92.39 | 111.32 | 309.18 | 703.62 | 263.34 | 1683.76 | 184.39 | 982.62 | 273.38 | 270.95 | 166.31 | 371.98 | 388.8 | 583.56 | 503.26
5455 | 111.23 | 118.78 | 307.87 | 722.55 | 280.59 | 1737.58 | 186.35 | 1060.91 | 281.22 | 280.95 | 167.04 | 332.62 | 372.68 | 570.64 | 460.22
5456 | 111.31 | 112.7 | 344.4 | 797.94 | 301.63 | 1830.69 | 201.65 | 1145.17 | 278.5 | 320.94 | 186.77 | 348.95 | 390.65 | 613.66 | 470.39
5457 | 113.83 | 119.63 | 378.28 | 869.75 | 313.39 | 1921.1 | 211.89 | 1212.23 | 291.04 | 358.68 | 209.19 | 359.4 | 404.21 | 657.65 | 503.03
5458 | 114.73 | 122.49 | 409.93 | 932.5 | 335.14 | 1961.58 | 232.9 | 1256.39 | 300.21 | 379.22 | 221 | 378.28 | 423.72 | 690.19 | 525.96
5459 | 115.43 | 125.58 | 438.51 | 994.72 | 356.67 | 2003.81 | 245.36 | 1323.82 | 306.09 | 401.15 | 231.69 | 395.68 | 430.14 | 713.87 | 541.4
5460 | 118.8 | 131.76 | 451.86 | 1023.67 | 363.18 | 2025.59 | 253.43 | 1363.03 | 314.34 | 411.49 | 234.8 | 410.61 | 435.78 | 716.58 | 573.82
5461 | 104.65 | 127.72 | 433.05 | 1009.94 | 355.4 | 2002.69 | 249.5 | 1348.7 | 300.64 | 393.62 | 215.58 | 405.97 | 430.41 | 732.76 | 573.47
5462 | 106.18 | 127.63 | 442.6 | 1011.83 | 348.05 | 1956.98 | 253.12 | 1324.02 | 291.99 | 408.45 | 228.08 | 428.57 | 445.47 | 743.21 | 601.89
5463 | 112.36 | 129.46 | 454.79 | 1045.95 | 350.65 | 1968.31 | 259.65 | 1329.21 | 305.95 | 431.79 | 243.57 | 443.49 | 451.44 | 758.11 | 620.53
5464 | 115.12 | 132.11 | 457.79 | 1041.86 | 359.63 | 1967.25 | 257.61 | 1339.57 | 302.21 | 432.72 | 244.24 | 447.71 | 456.66 | 743.17 | 623.94
5465 | 116.75 | 132.34 | 456.5 | 1038.49 | 351.8 | 1933.62 | 249.96 | 1319.08 | 299.32 | 422.78 | 238.15 | 433.58 | 441.82 | 726.46 | 601.88
5466 | 119.97 | 131.71 | 445.86 | 992.22 | 348.33 | 1879.09 | 241.57 | 1264.92 | 293.93 | 403.59 | 228.6 | 411.96 | 432.35 | 694.06 | 550.49
5467 | 143.78 | 147.05 | 478.59 | 1011.69 | 384.69 | 2054.25 | 259.98 | 1329.77 | 339.49 | 429.39 | 240.21 | 445.89 | 441.34 | 702.73 | 599.23
5468 | 160.97 | 166.03 | 505.24 | 1045 | 403.83 | 2135.93 | 262.08 | 1392.24 | 351.2 | 438.97 | 246.07 | 490.28 | 460.13 | 722.94 | 623.38
5469 | 149.66 | 161.22 | 488.21 | 1008.47 | 390.47 | 2057.59 | 252.87 | 1324.71 | 328.34 | 418.07 | 241.92 | 500.66 | 465.93 | 740.32 | 651.42
5470 | 129.61 | 145.66 | 455.71 | 951.9 | 359.61 | 1875.48 | 236.04 | 1223.32 | 308 | 391.77 | 230.8 | 504.9 | 469.14 | 755.99 | 658.08
5471 | 103.72 | 128.99 | 397.27 | 855.3 | 311.75 | 1621.5 | 212.43 | 1079.87 | 284.63 | 356.73 | 212.25 | 490.14 | 463.77 | 734.59 | 655.03
5472 | 82.88 | 112.99 | 346.64 | 769.1 | 270.93 | 1423.89 | 197.93 | 949.39 | 261.11 | 322.94 | 191.19 | 464.03 | 453.53 | 708.23 | 631.13
5473 | 72.36 | 98.57 | 311.91 | 707.28 | 250.18 | 1310.77 | 189.41 | 868.11 | 253.4 | 298.46 | 180.31 | 429 | 428.51 | 661.06 | 594.97
5474 | 67.53 | 95.85 | 302.64 | 677.98 | 228.54 | 1245.96 | 182.3 | 830.54 | 251.86 | 284.24 | 174.61 | 411.25 | 419.05 | 644.47 | 583.93
5475 | 65.96 | 93.42 | 289.02 | 650.61 | 231.84 | 1221.24 | 178.6 | 812.4 | 248.27 | 269.44 | 166.14 | 396.95 | 405.45 | 624.92 | 563.92
5476 | 65.72 | 93.97 | 285.78 | 643.78 | 229.64 | 1235.38 | 176.55 | 819.18 | 246.68 | 263.73 | 165.42 | 383.31 | 399.76 | 617.06 | 556.28
5477 | 69.66 | 98.03 | 286.76 | 650.4 | 242.67 | 1392.84 | 177.51 | 877.57 | 255.58 | 266 | 165.89 | 382.38 | 395.86 | 613.63 | 535.78
5478 | 90.83 | 110.88 | 304.3 | 692.49 | 274.26 | 1689.27 | 182.24 | 1000.77 | 278.13 | 279.47 | 169.96 | 372.72 | 387.73 | 588.33 | 510.04
5479 | 111.37 | 119.06 | 313.65 | 707.94 | 287.04 | 1751.66 | 179.16 | 1084.75 | 285.75 | 283.74 | 171.26 | 334.77 | 374 | 582.66 | 462.84
5480 | 111.36 | 113.8 | 350.29 | 796.58 | 301.61 | 1850.19 | 193.46 | 1172 | 283.94 | 323.6 | 189.76 | 344.09 | 384.11 | 613.62 | 478.52
5481 | 112.32 | 120.71 | 380.36 | 873.11 | 320.95 | 1936.02 | 209.59 | 1243.32 | 290.79 | 366.36 | 205.76 | 362.04 | 412.13 | 665.57 | 494.94
5482 | 113.26 | 122.51 | 402.03 | 926.41 | 343.23 | 1981.39 | 225.94 | 1284.7 | 293.07 | 387.43 | 213.76 | 379.18 | 429.21 | 695.58 | 525.79
5483 | 115.33 | 129.83 | 426.41 | 975.76 | 366.57 | 2036.84 | 232.57 | 1339.26 | 298.29 | 407.63 | 224.95 | 397.74 | 437.9 | 714.66 | 545.55
5484 | 119.46 | 131.81 | 445.61 | 1013.06 | 381.36 | 2063.61 | 244.76 | 1381.2 | 305 | 416.74 | 228.44 | 406.98 | 443.17 | 728.25 | 572.67
5485 | 113.07 | 128.15 | 425.65 | 987.31 | 365.44 | 2024.45 | 242.76 | 1368.33 | 289.7 | 397.4 | 209 | 409.78 | 439.93 | 718.89 | 566.93
5486 | 110.63 | 129.22 | 434.37 | 994.46 | 363.63 | 1980.38 | 242.3 | 1346.75 | 295.31 | 404.49 | 224.74 | 425.42 | 457.5 | 744.85 | 610.73
5487 | 114.29 | 130.34 | 447.6 | 1018.99 | 368.86 | 1975.69 | 243.02 | 1355.71 | 304.18 | 426.72 | 242.27 | 442.31 | 469.37 | 766.81 | 619.36
5488 | 115.18 | 130.81 | 448.27 | 1022.81 | 367.06 | 1973.09 | 242.2 | 1357.7 | 350.78 | 424.99 | 244.29 | 444.84 | 466.09 | 763.32 | 614.26
5489 | 116.75 | 133.7 | 442.2 | 1013.65 | 363.81 | 1936.24 | 239.95 | 1333.6 | 354.03 | 415.17 | 238.48 | 436.1 | 454.82 | 739.85 | 588.09
5490 | 120.62 | 132.1 | 431.14 | 965.01 | 356.16 | 1885.36 | 237.03 | 1276.42 | 354.95 | 398.75 | 227.86 | 410.71 | 433.16 | 702.88 | 560.75
5491 | 145.26 | 147.08 | 464.92 | 982.39 | 394.12 | 2039.86 | 254.22 | 1350.07 | 336.93 | 426.92 | 241.56 | 448.97 | 436.49 | 699.21 | 600.94
5492 | 160.58 | 164.28 | 484.63 | 1002.24 | 405.11 | 2085.41 | 258.74 | 1388.38 | 346.03 | 430.88 | 242.89 | 480.17 | 452.84 | 741.04 | 646.19
5493 | 149.03 | 160.01 | 464.62 | 971.32 | 388.95 | 2011.42 | 247.25 | 1325.76 | 326.77 | 410.02 | 235.78 | 495.73 | 460.67 | 752.81 | 653.7
5494 | 129.88 | 148.2 | 431.3 | 925.59 | 363.28 | 1844.79 | 235.52 | 1224.16 | 307.3 | 381.63 | 225.75 | 497.7 | 462 | 747.01 | 680.61
5495 | 105.42 | 128.07 | 388.23 | 843.12 | 322.09 | 1627.75 | 217.37 | 1091.6 | 289.12 | 346.49 | 210.56 | 489.67 | 458.03 | 744.62 | 673.54
5496 | 86.09 | 111.44 | 353.92 | 776.77 | 287.04 | 1452.82 | 201.49 | 973.55 | 267.24 | 316.35 | 198.91 | 463.37 | 452.36 | 721.86 | 636.76
5497 | 74.63 | 104 | 330.46 | 719.83 | 258.79 | 1323.39 | 187.53 | 882.36 | 256.23 | 294.3 | 188.04 | 419.67 | 435.12 | 667.38 | 592.92
5498 | 69.39 | 100.37 | 316.43 | 686.4 | 245.18 | 1256.29 | 181.97 | 843.25 | 253.59 | 280.34 | 181.35 | 402.7 | 421.79 | 651.26 | 580.93
5499 | 65.18 | 97.66 | 305.73 | 666.05 | 233.81 | 1221.83 | 179.56 | 819.38 | 250.89 | 270.73 | 176.74 | 387.24 | 407.94 | 632.74 | 568.89
5500 | 65.46 | 98.07 | 300.99 | 660.7 | 231.36 | 1222.66 | 178.6 | 816.81 | 247.87 | 263.68 | 172.76 | 375.42 | 393.44 | 616.85 | 553.55
5501 | 67.73 | 101.17 | 300.45 | 660.15 | 237.63 | 1280.02 | 179.16 | 848.01 | 247.13 | 261.26 | 171.87 | 368.92 | 389.59 | 608.77 | 536.77
5502 | 76.55 | 108.12 | 303.6 | 666.71 | 247.23 | 1357.89 | 178.57 | 905.62 | 255.19 | 263.08 | 172.66 | 361.09 | 382 | 596.43 | 508.87
5503 | 88 | 107.42 | 301.77 | 676.01 | 264.05 | 1467.78 | 179.83 | 957.96 | 256.91 | 266.05 | 172.79 | 330.34 | 364.32 | 580.94 | 465.04
5504 | 102.47 | 107.58 | 338.03 | 738.72 | 292.34 | 1643.28 | 195.91 | 1056.25 | 263.12 | 306.18 | 187.05 | 332.23 | 376.2 | 600.8 | 460.53
5505 | 111.98 | 116.48 | 372.73 | 817.71 | 320.01 | 1785.17 | 208.47 | 1147.19 | 282.03 | 339.87 | 207.41 | 344.62 | 398.87 | 641.82 | 486.02
5506 | 116.98 | 118.29 | 396.65 | 878.21 | 341.08 | 1874.46 | 230.05 | 1197.7 | 287.46 | 359.26 | 219.35 | 361.5 | 415.72 | 669.68 | 491.98
5507 | 119.41 | 121.68 | 416.4 | 913.63 | 361.25 | 1928.37 | 240.76 | 1252.83 | 292.59 | 378.87 | 227.62 | 378.93 | 424.76 | 685.74 | 512.93
5508 | 121.51 | 129.7 | 435.69 | 935.97 | 372.66 | 1963.44 | 248.36 | 1287.28 | 297.42 | 391.15 | 228.37 | 386.7 | 425.6 | 694.07 | 528.92
5509 | 116.88 | 127.67 | 424.48 | 924.38 | 363.11 | 1925.52 | 247.52 | 1281.71 | 288.03 | 380.57 | 217.38 | 390.51 | 427.23 | 687.44 | 535.95
5510 | 113.2 | 129.57 | 416.46 | 901.29 | 354.2 | 1844.3 | 244.56 | 1234.22 | 286.1 | 375.03 | 218.01 | 397.28 | 427.86 | 688.24 | 558.67
5511 | 112.74 | 124.12 | 418.48 | 870.86 | 341.8 | 1754.15 | 237.82 | 1185 | 288.25 | 371.74 | 221.49 | 399.69 | 423.75 | 690.61 | 577.87
5512 | 112.24 | 124.24 | 421.06 | 851.64 | 332.33 | 1706.88 | 232.73 | 1169.06 | 288.15 | 369.42 | 219.2 | 406.83 | 417.33 | 678.82 | 562.27
5513 | 111.67 | 124.39 | 418.67 | 851.18 | 333.42 | 1667.63 | 227.69 | 1141.34 | 288.41 | 359.43 | 209.96 | 390.84 | 411.14 | 655.93 | 553.67
5514 | 115.95 | 123.58 | 409.37 | 835.61 | 331.81 | 1670.77 | 229.78 | 1134.14 | 294.79 | 362.19 | 207.74 | 377.53 | 400.73 | 643.39 | 533.63
5515 | 139.85 | 138.95 | 465.49 | 896.23 | 370.27 | 1852.2 | 251.19 | 1235.36 | 327.43 | 399.64 | 221.95 | 428.36 | 426.15 | 671.97 | 569.85
5516 | 154.66 | 164.41 | 488.71 | 926.92 | 385.6 | 1878.4 | 254.26 | 1268.79 | 334.67 | 402.15 | 220.36 | 474.96 | 441.19 | 699.9 | 620.57
5517 | 143.06 | 153.21 | 468.87 | 885 | 369.81 | 1807.11 | 242.39 | 1214.83 | 320.59 | 382.82 | 213.73 | 479.03 | 445.8 | 703.12 | 636.69
5518 | 125.12 | 136.46 | 437.03 | 820.96 | 339.28 | 1651.93 | 234.19 | 1103.85 | 303.88 | 358.8 | 206.74 | 482.42 | 445.59 | 702.85 | 641.71
5519 | 105.47 | 113.89 | 399.56 | 747.59 | 304.47 | 1459.48 | 217.74 | 981.31 | 285.68 | 324.25 | 198 | 464.82 | 446.54 | 702.4 | 638.76
5520 | 88.38 | 99.74 | 367.35 | 689.49 | 273.38 | 1302.65 | 201.18 | 889.37 | 265.49 | 296.83 | 187.28 | 450.73 | 441.26 | 685.29 | 632.64
5521 | 77.82 | 86.77 | 342.19 | 638.72 | 251.17 | 1189.98 | 188.7 | 821.07 | 256.19 | 279.15 | 177.87 | 452.44 | 430.71 | 667.01 | 601.89
5522 | 71.91 | 82.36 | 325.78 | 599.08 | 238.67 | 1125.58 | 182.67 | 807.71 | 254.63 | 262.3 | 172.45 | 439.59 | 416.09 | 649.15 | 590.07
5523 | 68.78 | 78.87 | 313.99 | 578.5 | 230.67 | 1089.19 | 179.72 | 775.81 | 249.23 | 250.4 | 167.11 | 420.67 | 406.6 | 632.26 | 574.8
5524 | 66.86 | 77.94 | 307.91 | 566.61 | 224.15 | 1075.57 | 176.71 | 761.21 | 247.45 | 243.53 | 163.29 | 419.23 | 394.91 | 617.08 | 560.1
5525 | 66.68 | 78.44 | 304.23 | 557.3 | 214.94 | 1082.72 | 174.83 | 765.18 | 248.95 | 240.21 | 160.8 | 403.9 | 389.7 | 602.48 | 532.33
5526 | 71.55 | 76.49 | 301.74 | 555.69 | 219.06 | 1081.4 | 173.26 | 776.47 | 246.47 | 234.87 | 155.64 | 391.99 | 375.24 | 583.59 | 501.76
5527 | 78.01 | 71.93 | 287.08 | 519.51 | 203.77 | 1096.22 | 170.85 | 777.46 | 240.83 | 229.94 | 152.39 | 360.46 | 353.79 | 565.57 | 450.22
5528 | 89.5 | 88.34 | 307.63 | 544.59 | 231.98 | 1210.61 | 181.74 | 842.42 | 252.06 | 247.52 | 159.92 | 345.52 | 359.93 | 571.57 | 444.83
5529 | 100.63 | 94.27 | 334.8 | 585.97 | 246.29 | 1345.03 | 194.21 | 900.49 | 269.28 | 268.17 | 168.75 | 354.35 | 363.42 | 581.81 | 446.66
5530 | 108.27 | 101.91 | 353.61 | 630.1 | 276.19 | 1445.56 | 208.15 | 940.97 | 271.26 | 291.32 | 176.26 | 356.34 | 376.68 | 591.8 | 465.16
5531 | 110.36 | 107.06 | 366.79 | 667.58 | 296.82 | 1509.24 | 216.89 | 988.61 | 276.32 | 307.69 | 182.94 | 362.59 | 380.52 | 605.63 | 485.93
5532 | 113.26 | 108.52 | 379.33 | 707.64 | 298.28 | 1545.51 | 223.01 | 1029.34 | 287.61 | 318.22 | 188.72 | 375.06 | 388.79 | 615.5 | 505.86
5533 | 111.5 | 108.82 | 382.03 | 719.73 | 307.23 | 1536.6 | 225.81 | 1048.9 | 279.01 | 318.94 | 188.01 | 384.94 | 393.56 | 624.54 | 539.3
5534 | 105.4 | 110.81 | 380.93 | 718.99 | 292.27 | 1501.5 | 226.26 | 1026.92 | 272.25 | 316.2 | 186.05 | 387.25 | 396.57 | 630.56 | 557.06
5535 | 101.5 | 105.59 | 378.22 | 707.37 | 291.15 | 1436.23 | 223.43 | 997.67 | 273.85 | 312.97 | 186.29 | 396.33 | 399.54 | 629.39 | 580.19
5536 | 98.52 | 103.31 | 376.4 | 699.33 | 289.96 | 1384.32 | 206.56 | 973.43 | 271.28 | 309.5 | 184.35 | 390.06 | 397.49 | 613.26 | 580.2
5537 | 96.85 | 103.71 | 370.2 | 693.84 | 282.49 | 1355.04 | 217.87 | 951.16 | 270.72 | 306.43 | 180.04 | 383.42 | 388.94 | 609.32 | 545.66
5538 | 99.11 | 101.3 | 368.45 | 688.13 | 282.28 | 1382.64 | 217.42 | 946.98 | 281.83 | 308.36 | 176.14 | 373.6 | 386.65 | 594.16 | 526.82
5539 | 123.85 | 120.83 | 428.53 | 753.83 | 317.8 | 1569.75 | 235.15 | 1055.4 | 312.34 | 354.79 | 201.32 | 423.58 | 400.24 | 623.47 | 583.86
5540 | 144.09 | 145.72 | 470.09 | 798.61 | 347.2 | 1644.4 | 243.28 | 1109.38 | 330.86 | 372.36 | 211.41 | 476.23 | 429.71 | 658.57 | 633.22
5541 | 135.48 | 141.01 | 455.12 | 778.31 | 339.14 | 1606.11 | 238.89 | 1068.83 | 311.3 | 362.56 | 209.55 | 481.94 | 446.53 | 677.57 | 653.79
5542 | 118.84 | 127.62 | 412.7 | 744.78 | 315.91 | 1502.8 | 227.44 | 1006.95 | 296.91 | 342.93 | 204.97 | 487.3 | 457.14 | 693.55 | 657.85
5543 | 98.66 | 105.25 | 374.47 | 701.45 | 284.48 | 1356.15 | 213.71 | 925.03 | 282.81 | 312.78 | 194.85 | 473.12 | 446.35 | 694.35 | 654.8
5544 | 82.77 | 87.46 | 350.08 | 652.41 | 255.22 | 1218.22 | 202.03 | 839.25 | 269 | 287.77 | 184.62 | 456.16 | 435.46 | 676.35 | 639.47
5545 | 72.99 | 89.67 | 347.23 | 607.36 | 237.41 | 1124.66 | 193 | 776.7 | 241.74 | 272.68 | 175.9 | 434.8 | 437.93 | 658.41 | 609.27
5546 | 68.27 | 86.9 | 335.55 | 574.91 | 223.36 | 1065.94 | 181.26 | 737.38 | 230.33 | 258.92 | 169.52 | 418.28 | 419.45 | 639.43 | 607.66
5547 | 65.67 | 83.89 | 326.05 | 557.54 | 214.5 | 1026.06 | 180.01 | 717.52 | 228.43 | 247.67 | 163.38 | 402.71 | 409.56 | 614.16 | 579.99
5548 | 64.82 | 84.2 | 322.32 | 548.42 | 211.61 | 1017.12 | 179.44 | 707.63 | 231.69 | 243.53 | 160.85 | 396.3 | 394.02 | 603.23 | 577.55
5549 | 67.25 | 86.02 | 314.36 | 543.02 | 214.26 | 1037.71 | 175.7 | 718.03 | 232.63 | 242.32 | 160.22 | 384.7 | 385.53 | 599.42 | 553.13
5550 | 73.55 | 90.25 | 311.56 | 544.51 | 216.73 | 1045.79 | 175.23 | 739.87 | 236.19 | 237.1 | 157.87 | 383.46 | 380.28 | 576.23 | 529.12
5551 | 76.83 | 93.38 | 305.18 | 522.67 | 215.21 | 1078.98 | 172.45 | 745.71 | 233.31 | 230.51 | 156.47 | 345.91 | 356.94 | 558.86 | 481.61
5552 | 88.86 | 97.63 | 331.45 | 568.45 | 236.87 | 1212.63 | 186.99 | 816.05 | 249.71 | 252.55 | 166.37 | 332.46 | 360.66 | 555.39 | 482.46
5553 | 101.92 | 104.34 | 352.61 | 622.3 | 260.95 | 1383.72 | 199.4 | 898.87 | 258.82 | 278.2 | 178.06 | 343.79 | 369.49 | 575.83 | 495.07
5554 | 110.27 | 109.56 | 376.13 | 685.82 | 288.14 | 1511.25 | 212.37 | 961.52 | 268.9 | 299.13 | 188.48 | 344.45 | 373.67 | 581.35 | 514.46
5555 | 115.01 | 113.81 | 394.49 | 738.02 | 307.34 | 1605.4 | 218.76 | 1022.86 | 271.65 | 319.9 | 196.36 | 360.31 | 381.14 | 603.07 | 515.68
5556 | 117.49 | 117.92 | 407.77 | 780.45 | 318.11 | 1671.59 | 224.87 | 1081.36 | 272.53 | 333.42 | 199.7 | 374.29 | 384.01 | 619.2 | 524.81
5557 | 115.52 | 117.43 | 406.53 | 783.89 | 316.53 | 1686.71 | 219.99 | 1112.17 | 273.66 | 336.34 | 195.83 | 377.75 | 396.23 | 618.3 | 553.43
5558 | 110.16 | 115.99 | 401.33 | 778.99 | 314.99 | 1642.42 | 213.38 | 1088 | 273.89 | 331.52 | 199.45 | 385.83 | 403.3 | 640.09 | 573.85
5559 | 107.64 | 114.18 | 391.94 | 759.06 | 300.81 | 1564.74 | 211.85 | 1046.92 | 261.42 | 332.3 | 201.51 | 394.14 | 399.85 | 641.15 | 590.73
5560 | 105.07 | 114.37 | 380.03 | 749.04 | 310.74 | 1501.47 | 208.38 | 1013.17 | 259.92 | 329.02 | 199.5 | 390.46 | 401.51 | 619.52 | 597.24
5561 | 100.76 | 114.17 | 370.03 | 743.73 | 300.74 | 1475.9 | 206.57 | 992.85 | 260.13 | 325.42 | 193.94 | 375.05 | 398.69 | 619.91 | 590.75
5562 | 105.31 | 113.74 | 370.67 | 731.32 | 301.88 | 1490.28 | 206.54 | 988.72 | 271.58 | 325.45 | 189.68 | 360.34 | 391.18 | 598.95 | 541.6
5563 | 134.68 | 134.15 | 420.68 | 799.45 | 353.35 | 1717.71 | 226.69 | 1103.12 | 281.25 | 372.75 | 214.13 | 408.07 | 408.12 | 638.94 | 603.4
5564 | 151.82 | 154.87 | 450.32 | 853.62 | 367.12 | 1816.06 | 231.44 | 1192.52 | 296.19 | 391.71 | 229.07 | 464.73 | 429.64 | 678.26 | 652.28
5565 | 140.83 | 145.14 | 442.32 | 855.39 | 358.53 | 1755.73 | 230.62 | 1154.07 | 293.57 | 385.3 | 228.22 | 483.92 | 450.14 | 695.35 | 651.09
5566 | 119.48 | 132.75 | 413.7 | 823.94 | 331.93 | 1592.8 | 216.67 | 1063.21 | 283.99 | 364.12 | 221.73 | 487.72 | 460.87 | 712.19 | 669.46
5567 | 94.7 | 115.09 | 370.27 | 767 | 290.12 | 1398.24 | 198.3 | 963.82 | 251.33 | 330.09 | 206.82 | 468.46 | 460.37 | 705.01 | 661.58
5568 | 79.18 | 106.43 | 341.71 | 703.69 | 260.66 | 1262.2 | 178.27 | 871.09 | 256.65 | 302.24 | 193.17 | 450.95 | 439.29 | 684 | 659.53
5569 | 67.14 | 101.61 | 307.93 | 658.91 | 239.07 | 1163.61 | 177.13 | 823.17 | 253.39 | 281.54 | 181.88 | 420.96 | 423.19 | 667.65 | 623.03
5570 | 62.89 | 96.13 | 297.33 | 633.6 | 230.58 | 1119.77 | 173.57 | 798.21 | 250.53 | 270.98 | 176.19 | 404.45 | 410.79 | 639.31 | 595.49
5571 | 61.85 | 92.31 | 290.39 | 617.64 | 225.28 | 1100.75 | 171.93 | 769.01 | 246.11 | 259.19 | 167.96 | 391.08 | 398.99 | 628.66 | 585.46
5572 | 61.47 | 94.88 | 287.87 | 612.27 | 227.4 | 1123.37 | 169.45 | 783.39 | 252.62 | 253.08 | 163.77 | 381.19 | 387.79 | 613.63 | 558.28
5573 | 66.48 | 97.75 | 292.28 | 628.47 | 236.36 | 1294.17 | 173.04 | 847.18 | 255.96 | 258.08 | 164.16 | 375.29 | 374.98 | 608.55 | 561.35
5574 | 90.33 | 113.39 | 309.23 | 661.07 | 262.83 | 1603.34 | 177.51 | 981.34 | 275.21 | 273.44 | 169.17 | 370.15 | 358.91 | 592.53 | 509.69
5575 | 112.83 | 119.57 | 298.93 | 677.23 | 279.61 | 1684.38 | 180.44 | 1069.66 | 280.57 | 280.85 | 169.73 | 332.68 | 348.47 | 579.53 | 459.74
5576 | 108.41 | 111.89 | 331.93 | 771.15 | 289.25 | 1777.14 | 196.88 | 1157.82 | 278.77 | 321.51 | 191.24 | 340.05 | 375.57 | 617.56 | 459.67
5577 | 110.62 | 118.31 | 363.52 | 864.86 | 321.57 | 1870.35 | 212.19 | 1232.48 | 288.23 | 362.44 | 213.06 | 361.34 | 395.37 | 674.44 | 492.24
5578 | 112.13 | 118.14 | 387.75 | 932.58 | 346.47 | 1940.94 | 223.77 | 1274.24 | 292.18 | 385.01 | 223.46 | 376.32 | 413.34 | 700.49 | 515.14
5579 | 114.46 | 122.75 | 410.03 | 991.8 | 361.75 | 1996.1 | 234.94 | 1340.68 | 301.12 | 410.66 | 233.45 | 391.71 | 429.26 | 726.72 | 534.34
5580 | 118.01 | 128.03 | 419.82 | 1031.89 | 376.69 | 2032.4 | 243.13 | 1383.94 | 307.41 | 421.13 | 237.08 | 406.96 | 438.05 | 742.98 | 549.87
5581 | 110.7 | 126.76 | 402.87 | 1015.36 | 361.71 | 1996.38 | 239.58 | 1374.27 | 289.81 | 400.06 | 216.23 | 401.64 | 440.6 | 737 | 558.09
5582 | 109 | 129.49 | 409.48 | 1023.28 | 356.45 | 1952.66 | 243.76 | 1360.97 | 289.67 | 409.95 | 225.02 | 424.96 | 451.73 | 757.99 | 588.27
5583 | 112.7 | 133.29 | 425.44 | 1048.95 | 363.86 | 1965.62 | 253.01 | 1363.24 | 292.17 | 431.7 | 238.83 | 435.42 | 463.09 | 777.98 | 611.62
5584 | 114.31 | 135.69 | 425.36 | 1047.65 | 366.22 | 1958.84 | 253.89 | 1363.51 | 312.98 | 433.36 | 240.04 | 441.13 | 463.96 | 769.87 | 614.52
5585 | 116.17 | 137.29 | 420.19 | 1027.52 | 364.58 | 1931.16 | 243.14 | 1333.07 | 305.41 | 423.67 | 231.96 | 415.98 | 443.5 | 743.81 | 579.82
5586 | 120.93 | 135.57 | 413.74 | 972.49 | 360.37 | 1885.7 | 238.41 | 1291.71 | 310.99 | 404.67 | 221.85 | 406.27 | 426.48 | 700.1 | 557.46
5587 | 146.23 | 150.77 | 452.75 | 993.62 | 399.7 | 2063.76 | 258.46 | 1361.03 | 343.77 | 427.94 | 232.39 | 437.35 | 440.33 | 705.98 | 607.53
5588 | 163.35 | 170 | 473.53 | 1024.69 | 411.72 | 2131.33 | 257.3 | 1393.97 | 352.05 | 434.6 | 232.44 | 472.92 | 456.75 | 731.02 | 646.86
5589 | 151.41 | 162.52 | 450.55 | 985.99 | 389.28 | 2053.36 | 247.02 | 1327.4 | 341.3 | 415.93 | 223.69 | 496.31 | 460.1 | 746.21 | 661.32
5590 | 130.46 | 149.81 | 415.65 | 926.89 | 362.69 | 1872.73 | 220.89 | 1218.6 | 325.87 | 389.41 | 214.33 | 496.33 | 459.53 | 754.77 | 684.71
5591 | 103.71 | 124.44 | 368.17 | 842.01 | 319.54 | 1599.13 | 204.78 | 1071.55 | 288.68 | 350.8 | 202.48 | 475.31 | 454.47 | 742.89 | 678.55
5592 | 82.33 | 108.17 | 331.92 | 762.16 | 279.86 | 1406.63 | 189.23 | 943.37 | 266.68 | 316.29 | 187.94 | 455.31 | 445.06 | 711.06 | 654.33
5593 | 69.04 | 101.14 | 311.15 | 705.18 | 251.71 | 1286.53 | 180.95 | 869.97 | 266.24 | 293.91 | 177.73 | 417.86 | 424.28 | 672.44 | 624.12
5594 | 65.31 | 98.41 | 285.24 | 672.79 | 240.07 | 1229.26 | 175.27 | 829.19 | 262.04 | 278.44 | 169.96 | 402.02 | 409.27 | 647.66 | 613.33
5595 | 63.95 | 96.31 | 278.59 | 655.49 | 225.41 | 1209.18 | 171.41 | 812.98 | 258.91 | 267.97 | 163.98 | 386.09 | 394.63 | 629.77 | 582.56
5596 | 63.96 | 95.75 | 276.75 | 652.17 | 221.12 | 1225.16 | 170.86 | 819.61 | 255.39 | 259.96 | 160.96 | 378.45 | 385.11 | 619.54 | 571.06
5597 | 66.06 | 98.53 | 281.09 | 668.2 | 242.49 | 1383.47 | 173.27 | 880.17 | 260.85 | 264.54 | 162.27 | 367.83 | 374.29 | 615.43 | 541.34
5598 | 87.94 | 112.6 | 299.07 | 702.87 | 274.89 | 1677.87 | 179.82 | 1018.85 | 284.16 | 280.45 | 168.07 | 369.19 | 362.49 | 602.87 | 518.17
5599 | 108.1 | 121.96 | 306.54 | 722.85 | 289.04 | 1757.73 | 187.43 | 1100.07 | 289.05 | 288.42 | 170.19 | 335.85 | 349.38 | 580.89 | 469.12
5600 | 105.17 | 116.58 | 331.83 | 813.68 | 310.95 | 1834.76 | 197.32 | 1182.29 | 289.58 | 331.64 | 191.65 | 339.67 | 369.82 | 619.64 | 480.45
5601 | 109.4 | 120.78 | 359.16 | 889.22 | 330.3 | 1936.52 | 212.76 | 1245.98 | 298.06 | 369.15 | 211.44 | 362.68 | 406.68 | 676.74 | 501.41
5602 | 110.98 | 125.6 | 385.03 | 945.3 | 345.99 | 1979.11 | 221.74 | 1286.97 | 299.31 | 390.44 | 221.81 | 374.53 | 420.1 | 703.6 | 522.59
5603 | 113.35 | 131.28 | 405.11 | 998.12 | 367.39 | 2021.52 | 233.59 | 1354.73 | 308.43 | 414.81 | 233.09 | 390.96 | 434.98 | 728.18 | 538.94
5604 | 117.39 | 134.8 | 420.33 | 1049.38 | 379.36 | 2051.87 | 245.14 | 1401 | 320.6 | 423.99 | 234.66 | 398.88 | 442.08 | 745.31 | 550.55
5605 | 109.56 | 131.07 | 403.08 | 1034.31 | 365.14 | 2018.77 | 246.44 | 1380.72 | 320.83 | 394.94 | 214.67 | 396.44 | 433.8 | 738.93 | 561.81
5606 | 106.76 | 126.28 | 414.89 | 1038.98 | 365.04 | 1973.73 | 247.46 | 1357.33 | 315.65 | 404.63 | 232.75 | 426.51 | 452.49 | 760.18 | 595.87
5607 | 112.7 | 124.9 | 432.49 | 1065.41 | 369.59 | 1978.71 | 255.99 | 1370.11 | 326.46 | 424.11 | 249.23 | 436.13 | 453.66 | 780 | 619.67
5608 | 114.13 | 126.54 | 439.08 | 1067.54 | 370.9 | 1970.42 | 256.14 | 1365.8 | 315.09 | 423.94 | 249.36 | 436.92 | 450.99 | 771.05 | 615.12
5609 | 115.62 | 132.58 | 438.05 | 1041.39 | 368.55 | 1948.48 | 250.81 | 1341.64 | 312.1 | 417.43 | 242.41 | 423.81 | 443.92 | 745.9 | 579.24
5610 | 121.64 | 128.04 | 427.43 | 995.64 | 368.33 | 1892.29 | 238.23 | 1290.1 | 306.21 | 405.33 | 230.65 | 403.09 | 421.67 | 709.74 | 560.96
5611 | 146.52 | 144.38 | 468.79 | 1002.46 | 400.94 | 2063.5 | 250.25 | 1363.6 | 340.35 | 436.76 | 243.52 | 435.14 | 434.25 | 725.57 | 593.67
5612 | 161.03 | 161.35 | 488.51 | 1023.47 | 415.18 | 2124.55 | 254.28 | 1406.94 | 350.42 | 441.43 | 246.02 | 482.08 | 451.8 | 749.16 | 651.97
5613 | 149.84 | 152.39 | 468.11 | 990.36 | 399.06 | 2051.62 | 247.44 | 1345.1 | 330.46 | 422.99 | 240.28 | 491.72 | 463.83 | 764.07 | 665.37
5614 | 129.1 | 141.03 | 429.03 | 934.6 | 369.84 | 1846.81 | 233.71 | 1234.38 | 307.43 | 395.6 | 227.76 | 488.99 | 468.27 | 759.54 | 677.18
5615 | 103.14 | 119.46 | 374.08 | 838.56 | 317.6 | 1602.37 | 213.52 | 1079.11 | 277.27 | 356.56 | 210.92 | 485.47 | 460.77 | 749.69 | 666.59
5616 | 81.93 | 103.29 | 334 | 757.9 | 279.61 | 1404.28 | 192.96 | 949.65 | 258.91 | 318.66 | 194.11 | 455.56 | 448.48 | 716.44 | 657.39
5617 | 71.28 | 97.71 | 309.37 | 688.49 | 255.47 | 1283.47 | 185.27 | 866.89 | 267.99 | 295.98 | 181.67 | 416.33 | 421.03 | 682.58 | 629.82
5618 | 66.89 | 91.08 | 299.18 | 663.2 | 242.62 | 1230.56 | 178.46 | 830.18 | 250.79 | 281.58 | 176.42 | 399.65 | 405.95 | 661.26 | 613.93
5619 | 65.59 | 88.42 | 292.23 | 655.26 | 233.26 | 1201.16 | 176.59 | 813.29 | 255.79 | 270.96 | 169.75 | 390.26 | 392.85 | 641.57 | 571.92
5620 | 65.71 | 88.75 | 288.15 | 645.94 | 230.47 | 1225.41 | 177.48 | 815.79 | 259.96 | 266.89 | 164.03 | 372.51 | 373.9 | 627.45 | 545.25
5621 | 70.14 | 91.31 | 290.59 | 660.73 | 244.7 | 1391.91 | 178.55 | 876.89 | 258.64 | 270.52 | 166.22 | 374.25 | 373.25 | 621.51 | 538.96
5622 | 92.47 | 103.41 | 310.55 | 699.65 | 274.7 | 1695.49 | 188.41 | 1009.14 | 287.71 | 285.11 | 170.51 | 366.79 | 368.34 | 607.39 | 495.19
5623 | 114.08 | 116.82 | 311.42 | 713.86 | 291.13 | 1771.27 | 206.37 | 1094.54 | 294.58 | 290.26 | 174.41 | 325.69 | 357.55 | 587.88 | 448.48
5624 | 110.57 | 104.75 | 344.51 | 788.92 | 307.51 | 1849.64 | 212.73 | 1173.73 | 299.95 | 333.79 | 196.11 | 334.04 | 381.81 | 623.02 | 459.83
5625 | 113.43 | 116.09 | 379.59 | 878.71 | 326.8 | 1939.76 | 227.55 | 1248.78 | 302.09 | 375.65 | 213.4 | 354.78 | 411.21 | 674.43 | 499.12
5626 | 114.84 | 120.76 | 404.11 | 952.62 | 342.61 | 1982.94 | 233.52 | 1298.54 | 313.41 | 398.59 | 222.65 | 370.75 | 432.19 | 700.79 | 516.23
5627 | 116.88 | 128.79 | 424.91 | 1008.14 | 353.01 | 2027.8 | 243.75 | 1359.5 | 308.27 | 423.08 | 232.05 | 392.62 | 446.91 | 724.73 | 532.94
5628 | 119.82 | 132.2 | 434.23 | 1032.59 | 361.36 | 2057.92 | 251.74 | 1397.73 | 321.45 | 429.73 | 234.06 | 405.59 | 451.74 | 743.04 | 545.42
5629 | 111.42 | 127.32 | 421.73 | 1009.02 | 352.45 | 2019.82 | 250.65 | 1385.7 | 315.32 | 401.24 | 212.11 | 395.93 | 433.58 | 734.8 | 555.26
5630 | 108.82 | 124.84 | 430.12 | 1025.04 | 364.31 | 1974.69 | 252.95 | 1358.69 | 309.76 | 409.92 | 228.91 | 422.29 | 437.84 | 757.22 | 587.5
5631 | 114.53 | 126.96 | 458.29 | 1044.68 | 374.43 | 1984.91 | 259.92 | 1372.28 | 308.15 | 426.46 | 245.36 | 437.42 | 447.33 | 780.31 | 601.1
5632 | 115.09 | 129.06 | 462.98 | 1051.04 | 372.13 | 1981.65 | 260.96 | 1370.73 | 299.75 | 425.94 | 245.04 | 443.91 | 440.81 | 766.78 | 605.53
5633 | 117.7 | 129.98 | 457.72 | 1030.78 | 365.05 | 1973.54 | 258.63 | 1347.14 | 308.54 | 418.88 | 241.53 | 424.4 | 432.62 | 735.44 | 581.47
5634 | 121.8 | 133.62 | 435.71 | 976.74 | 365.5 | 1941.02 | 253.2 | 1295.96 | 327.28 | 385.96 | 228.2 | 401.45 | 409.52 | 692.48 | 538.67
5635 | 146.56 | 143 | 482.15 | 992.25 | 396.5 | 2104.24 | 263.19 | 1379.72 | 358.53 | 388 | 239.47 | 432.16 | 421.44 | 691.51 | 578.2
5636 | 161.64 | 162.24 | 502.81 | 1014.7 | 408.84 | 2147.68 | 262.84 | 1412.62 | 353.35 | 387.29 | 236.71 | 474.88 | 437.36 | 723.71 | 645.82
5637 | 150.74 | 156.76 | 479.09 | 984.38 | 397.56 | 2054.77 | 250.52 | 1343.83 | 343.72 | 363.07 | 228.62 | 490.85 | 447 | 732.37 | 660.12
5638 | 129.57 | 142.22 | 444.25 | 925.21 | 360.41 | 1865.09 | 230.78 | 1230.7 | 319.34 | 340.01 | 216.34 | 486.68 | 452.75 | 728.83 | 680.23
5639 | 103.52 | 123.29 | 389.39 | 840.38 | 319.88 | 1607.55 | 205.85 | 1079.08 | 291.53 | 306.49 | 199.78 | 485.64 | 448.73 | 715.8 | 659.66
5640 | 82.46 | 106.61 | 350 | 774.16 | 275.61 | 1421.43 | 191.48 | 953.03 | 270.87 | 277.09 | 184.51 | 446.99 | 432.17 | 666.08 | 644.9
5641 | 71.6 | 96.93 | 326.03 | 712.67 | 248.76 | 1302.59 | 182.93 | 870.7 | 251.49 | 262.95 | 174.66 | 415.93 | 414.39 | 650.34 | 601.2
5642 | 66.79 | 94.92 | 312.78 | 672.01 | 241.36 | 1245.85 | 175.42 | 833.19 | 233.44 | 252.17 | 169.09 | 397.02 | 391.45 | 632.13 | 590.31
5643 | 65.1 | 93.15 | 277.91 | 661.18 | 236.99 | 1221.1 | 165.8 | 819.35 | 224.45 | 244.13 | 165.02 | 386.51 | 382.29 | 621.64 | 561.76
5644 | 65.95 | 93.87 | 269.2 | 656.17 | 232.96 | 1236.22 | 165.2 | 817.34 | 213.47 | 239.2 | 162.29 | 380.67 | 377.15 | 603.16 | 544.25
5645 | 67.77 | 97.48 | 282.39 | 669.57 | 240.52 | 1394.1 | 166.92 | 880.7 | 224.65 | 243.2 | 162.99 | 373.94 | 370.27 | 592.41 | 541.22
5646 | 90.47 | 110 | 290.74 | 704.15 | 269.92 | 1681.86 | 173.64 | 1007.17 | 238.6 | 258.15 | 167.21 | 364.6 | 352.28 | 580.04 | 487.35
5647 | 112.1 | 121.22 | 297.92 | 728.54 | 291.92 | 1764.56 | 173.51 | 1091.51 | 273.52 | 268.44 | 170.26 | 328.74 | 340.5 | 574.61 | 462.76
5648 | 110.71 | 113.68 | 332.38 | 810.75 | 312.34 | 1847.02 | 188.59 | 1166.2 | 272.21 | 306.98 | 187.14 | 333.59 | 373.38 | 608.09 | 467.17
5649 | 113.34 | 121.09 | 358.81 | 901.24 | 330.75 | 1946.08 | 209.16 | 1238.2 | 282.11 | 346.93 | 207.85 | 359.49 | 403.42 | 659.18 | 470.15
5650 | 113.69 | 123.48 | 383.46 | 966.93 | 350.57 | 1988.63 | 226.54 | 1283.9 | 263.98 | 368.65 | 218.48 | 376.22 | 414.67 | 693.29 | 487.07
5651 | 117.24 | 123.18 | 412.04 | 1019.95 | 368.35 | 2033.14 | 236.71 | 1346.46 | 293.39 | 393.94 | 225.86 | 386.62 | 428.75 | 706.22 | 509.74
5652 | 120.49 | 131.06 | 434.64 | 1052.65 | 377.91 | 2050.68 | 245.83 | 1397.41 | 288.15 | 409.61 | 229.56 | 400.68 | 440.11 | 724.57 | 516.44
5653 | 113.41 | 128.87 | 421.16 | 1034.05 | 370.71 | 2041.53 | 247.19 | 1388.09 | 278.3 | 389.35 | 214.69 | 403.67 | 426.11 | 725.28 | 527
5654 | 110.82 | 127.07 | 431.99 | 1042.39 | 372.26 | 1993.1 | 249.96 | 1367.22 | 290.67 | 398.59 | 230.29 | 419.35 | 438.09 | 739.04 | 557.85
5655 | 115.02 | 129.61 | 452.05 | 1068.82 | 380.8 | 1998.04 | 256 | 1379.78 | 294.11 | 415.75 | 245.26 | 439.37 | 446.2 | 770.52 | 582.94
5656 | 115.99 | 127.48 | 451.88 | 1077.43 | 378.68 | 1996.7 | 255.32 | 1379.87 | 292.71 | 418.2 | 245.99 | 444.96 | 448.24 | 765.68 | 588.21
5657 | 116.48 | 131.64 | 444.88 | 1046.47 | 376.05 | 1954.76 | 250.79 | 1340.58 | 301.31 | 412.65 | 239.9 | 419.67 | 435.3 | 738.48 | 568.12
5658 | 120.72 | 132.75 | 429.67 | 994 | 366.86 | 1908.54 | 243.11 | 1282.35 | 310.62 | 398.66 | 229.9 | 398.97 | 418.64 | 694.48 | 541.21
5659 | 144.38 | 142.56 | 469.17 | 1011.62 | 392.55 | 2057.25 | 255.11 | 1352.96 | 343.25 | 427.19 | 243.29 | 434.78 | 422.37 | 718.12 | 585.03
5660 | 161.36 | 163.66 | 487.57 | 1033.77 | 407.45 | 2088.87 | 260.37 | 1395.71 | 347.24 | 430.23 | 244.44 | 477.85 | 436.66 | 734.67 | 645.84
5661 | 149.67 | 159.58 | 466.4 | 983.69 | 387.68 | 2026.21 | 251.61 | 1332.4 | 319.46 | 411.68 | 239.89 | 490.68 | 446.69 | 735.57 | 658.44
5662 | 130.9 | 139.35 | 435.43 | 931.72 | 366.13 | 1853.05 | 238.92 | 1222.71 | 320.83 | 386.49 | 229.89 | 488.48 | 451.61 | 737.95 | 666.74
5663 | 106.24 | 122.16 | 390.14 | 854.4 | 319.51 | 1625.94 | 220.42 | 1096.69 | 286.22 | 352.21 | 217.31 | 476.89 | 447.49 | 730.39 | 662.27
5664 | 85.61 | 106.52 | 353.99 | 780.96 | 268.78 | 1460.51 | 200.61 | 983.16 | 275.75 | 319.74 | 203 | 449.31 | 437.61 | 707.54 | 616.39
5665 | 74.77 | 97.38 | 327.48 | 724.78 | 242.52 | 1337.89 | 194.54 | 897.83 | 268.44 | 296.94 | 191.45 | 430.73 | 420.03 | 681.16 | 605.14
5666 | 67.91 | 94.32 | 314.02 | 687.64 | 234.37 | 1283.8 | 187.49 | 852.38 | 250.43 | 281.18 | 183.25 | 417.88 | 409.6 | 659.02 | 583.18
5667 | 65.7 | 92.55 | 305.33 | 668.5 | 236.29 | 1247.32 | 184.78 | 828.44 | 247.48 | 268.83 | 178.29 | 402.8 | 394.93 | 641.93 | 576.8
5668 | 65.65 | 91.64 | 299.3 | 659.46 | 235.3 | 1243.51 | 181.53 | 825.18 | 251.6 | 260.36 | 174.56 | 391.22 | 388.92 | 626.79 | 562.07
5669 | 68.34 | 93.54 | 298.08 | 660.74 | 238.33 | 1301.06 | 184.05 | 857.75 | 264.12 | 257.06 | 173.5 | 381.94 | 376.52 | 618.94 | 542.72
5670 | 76.78 | 99.36 | 300.25 | 673.12 | 246.38 | 1373.42 | 180.82 | 913.92 | 259.08 | 259.76 | 171.96 | 381.6 | 368.31 | 607.3 | 527.33
5671 | 88.22 | 103.32 | 301.23 | 673.84 | 257.55 | 1511.97 | 179.39 | 975.03 | 270.81 | 265.99 | 171.16 | 346.51 | 351.85 | 591.32 | 479.21
5672 | 102.65 | 108.79 | 336.17 | 744.65 | 293.71 | 1695.1 | 196.29 | 1074.83 | 286.53 | 302.54 | 190.33 | 338.58 | 365.98 | 615.74 | 478.02
5673 | 111.23 | 115.28 | 372.23 | 834.14 | 320.84 | 1834.88 | 214.68 | 1167.91 | 295.53 | 341.34 | 211.52 | 345.14 | 393.06 | 658.76 | 488.46
5674 | 116.26 | 120.74 | 402.76 | 896.65 | 340.36 | 1932.04 | 231.12 | 1229.1 | 305.31 | 366.75 | 222.43 | 356.07 | 410.03 | 687.71 | 503.41
5675 | 119.12 | 129.37 | 420.06 | 952.62 | 362.63 | 1994.95 | 239.05 | 1288.1 | 311.01 | 387.4 | 229.39 | 359.55 | 417.97 | 712.16 | 517.9
5676 | 120.8 | 130.42 | 443.24 | 977.25 | 375.25 | 2019.56 | 240.29 | 1321.25 | 300.14 | 394.84 | 230.47 | 377.03 | 423.91 | 717.68 | 528.78
5677 | 117.89 | 131.96 | 436.04 | 965.17 | 364.34 | 1988.27 | 234.77 | 1316.36 | 302.05 | 382.32 | 216.77 | 384.05 | 425.61 | 700.61 | 548.34
5678 | 111.21 | 131.06 | 422.98 | 932.77 | 358.18 | 1882.62 | 213.57 | 1265.87 | 286.13 | 375.77 | 215.21 | 394.51 | 424.36 | 699.28 | 573.87
5679 | 109.31 | 124.6 | 416.73 | 914.87 | 347.77 | 1784.59 | 222.91 | 1221.32 | 290.35 | 371.44 | 216.55 | 405.22 | 426.43 | 698.81 | 583.78
5680 | 109.46 | 124.13 | 414.99 | 899.69 | 342.61 | 1739.81 | 225.63 | 1192.53 | 277.27 | 367.96 | 214.09 | 398.66 | 426.93 | 691.67 | 583.27
5681 | 111.65 | 124.58 | 407.62 | 875.5 | 334.53 | 1700.98 | 224 | 1163.16 | 274.17 | 361.38 | 205.99 | 387.9 | 413.36 | 664.8 | 568.25
5682 | 113.56 | 125.62 | 406.51 | 849.33 | 331.56 | 1709.51 | 223.29 | 1147.04 | 290.01 | 357.64 | 202.99 | 373.63 | 395.58 | 642.37 | 549.3
5683 | 140.07 | 145.31 | 470.62 | 903.04 | 372.74 | 1884.46 | 242.81 | 1251.28 | 325.12 | 400.98 | 225.52 | 424.12 | 418.2 | 676.06 | 576.65
5684 | 152.94 | 162.58 | 480.15 | 929.6 | 388.57 | 1916.33 | 245.9 | 1286.66 | 327.06 | 405.48 | 226.97 | 479.64 | 439.59 | 703.64 | 611.8
5685 | 142.09 | 151.83 | 439.47 | 909.99 | 373.84 | 1845.03 | 239.61 | 1229.55 | 317.36 | 391.75 | 220.28 | 475.97 | 437.2 | 710.82 | 621.2
5686 | 125.33 | 136.93 | 412.64 | 858.71 | 346.56 | 1696.36 | 219.96 | 1125.71 | 300.27 | 363.67 | 213.4 | 475.81 | 445.8 | 710.62 | 641.08
5687 | 101.94 | 115.28 | 373.48 | 786.41 | 305.65 | 1497.6 | 200.34 | 1009.48 | 283.63 | 336.38 | 203.92 | 464.79 | 435.66 | 704.54 | 622.67
5688 | 84.64 | 100.48 | 344.05 | 723.79 | 271.35 | 1328.6 | 189.03 | 908.08 | 263.26 | 306.75 | 192.72 | 441.95 | 431.01 | 689.28 | 593.72
5689 | 73.31 | 93.69 | 324.85 | 669.28 | 250.83 | 1205.27 | 180.21 | 833.85 | 236.08 | 285.23 | 184.74 | 427.3 | 430.78 | 659.17 | 584.75
5690 | 65.71 | 87.27 | 312.44 | 638.7 | 236.02 | 1137.19 | 175.25 | 785.83 | 234.66 | 268.05 | 177.78 | 407.64 | 415.5 | 635.19 | 555.71
5691 | 62.75 | 84.41 | 302.28 | 616.61 | 228.44 | 1104.87 | 171.85 | 756.15 | 228.52 | 255.25 | 172.28 | 399.41 | 411.05 | 619.34 | 549.78
5692 | 61.95 | 84.27 | 298.53 | 595.45 | 219.48 | 1094.15 | 170.54 | 740.51 | 226.08 | 245.16 | 167.81 | 381.57 | 404.35 | 607.95 | 529.67
5693 | 62.68 | 82.87 | 296.93 | 597.09 | 220.59 | 1096.31 | 169.85 | 749.45 | 229.89 | 243.53 | 167.56 | 373.39 | 391.22 | 595.93 | 516.84
5694 | 66.22 | 85.44 | 296.42 | 596.63 | 224 | 1108.65 | 168.34 | 764.37 | 229.8 | 239.58 | 163.75 | 371.92 | 379.71 | 579.31 | 497.49
5695 | 74.27 | 88.32 | 287.32 | 564.76 | 216.11 | 1143.13 | 164.52 | 779.13 | 223.46 | 232.34 | 159.21 | 341.04 | 356.79 | 551.22 | 463.24
5696 | 86.88 | 95.5 | 305.95 | 598.52 | 236.9 | 1266.85 | 176.38 | 842.41 | 232.39 | 249.77 | 163.87 | 330.33 | 358.91 | 562.19 | 458.79
5697 | 100.22 | 101.35 | 325.04 | 641.12 | 261.46 | 1434.63 | 191.13 | 908.12 | 248.34 | 268.55 | 171.17 | 333.95 | 368.1 | 573.23 | 456.56
5698 | 107.31 | 105.22 | 341.5 | 684.54 | 277.87 | 1545.76 | 200.1 | 969.49 | 248.93 | 288.8 | 178.84 | 345.9 | 372 | 584.65 | 455.48
5699 | 110.83 | 109.06 | 356.02 | 721.81 | 283.73 | 1609.83 | 207.27 | 1014.17 | 254.96 | 305.03 | 182.52 | 356.56 | 384.48 | 601.48 | 464.61
5700 | 112.68 | 110.49 | 365.66 | 753.65 | 301.64 | 1612 | 212.74 | 1056.27 | 268.32 | 315.18 | 184.99 | 364.51 | 390.86 | 606.62 | 508.08
5701 | 110.79 | 108.9 | 364.84 | 769.3 | 312.06 | 1593.24 | 215.29 | 1076.75 | 262.57 | 316.86 | 182.48 | 376.5 | 388.34 | 609.22 | 537.5
5702 | 105.05 | 105.31 | 362.43 | 757.83 | 305.33 | 1531.79 | 215.07 | 1053.19 | 258.87 | 315.7 | 180.7 | 378.95 | 398.83 | 632.4 | 551.64
5703 | 100.37 | 103.12 | 356.22 | 741.47 | 295.75 | 1457.29 | 212.75 | 1010.95 | 256.33 | 312.78 | 176.17 | 384.04 | 406.73 | 624.7 | 537.35
5704 | 96.22 | 101.41 | 356.01 | 732.33 | 289.68 | 1403.91 | 208.61 | 981.24 | 251.94 | 309.3 | 173.79 | 384.87 | 401.4 | 626.27 | 542
5705 | 96.01 | 102.39 | 352.08 | 721.86 | 288.03 | 1398.37 | 207.9 | 961.08 | 247.74 | 307.47 | 171.82 | 367.44 | 392.83 | 599.39 | 517.2
5706 | 101.31 | 105.82 | 356.19 | 727.95 | 289.74 | 1441.55 | 208.09 | 965.37 | 260.93 | 313.11 | 176.64 | 353.54 | 388.81 | 592.06 | 486.52
5707 | 126.48 | 128.01 | 416.36 | 809.37 | 339.81 | 1693.48 | 222.15 | 1093.65 | 296.17 | 362.7 | 203.24 | 396.59 | 410.66 | 628.75 | 561.56
5708 | 146.28 | 144.38 | 442.97 | 844.33 | 360.82 | 1781.05 | 211.97 | 1159.36 | 307.9 | 374.25 | 208.18 | 454.22 | 436.23 | 665.12 | 607.72
5709 | 136.77 | 137.18 | 428.56 | 842.47 | 345.94 | 1730.15 | 206.86 | 1122.11 | 293.34 | 367.54 | 205.71 | 463.21 | 441.98 | 682.21 | 618.48
5710 | 117.49 | 124.18 | 393.07 | 805.9 | 312.39 | 1582.64 | 198.3 | 1055 | 273.62 | 346.64 | 200.13 | 467.25 | 458.99 | 692.4 | 621.08
5711 | 94.56 | 107.98 | 356.75 | 754.34 | 275.38 | 1397.25 | 183.67 | 966.65 | 255.42 | 316.04 | 190.02 | 464.03 | 447.2 | 695.07 | 617.28
5712 | 77.75 | 95.89 | 328.46 | 689.36 | 242.92 | 1235.4 | 174.34 | 876.73 | 240.96 | 289.02 | 178.92 | 438.24 | 436.93 | 672.7 | 600.25
5713 | 68.7 | 90.79 | 306.67 | 657.24 | 220.32 | 1148.75 | 169.46 | 816.06 | 241.5 | 268.38 | 169.36 | 412.41 | 409.34 | 638.12 | 568.32
5714 | 64.02 | 88.59 | 294.62 | 636.38 | 211.11 | 1103.63 | 165.58 | 775.99 | 234 | 254.68 | 163.22 | 390.52 | 396.54 | 619.83 | 535.36
5715 | 62.92 | 87.43 | 286.13 | 619.46 | 216.29 | 1090.57 | 164.49 | 767.13 | 243.69 | 248.31 | 159.74 | 383.92 | 379.59 | 604.62 | 506.35
5716 | 61.85 | 86.54 | 284.89 | 617.25 | 218.01 | 1123.48 | 164.25 | 773.72 | 250.76 | 246.07 | 157.16 | 367.18 | 374.14 | 593.37 | 493.52
5717 | 66.73 | 90.97 | 290.33 | 634.15 | 228.72 | 1283.74 | 165.72 | 836.6 | 253.09 | 252.02 | 158.32 | 365.71 | 364.88 | 587.04 | 486.01
5718 | 89.48 | 103.12 | 309.85 | 663.3 | 262.74 | 1585.17 | 171.91 | 956.98 | 265.3 | 265.45 | 160.52 | 363 | 356.65 | 572.2 | 466.85
5719 | 109.49 | 111.71 | 311.58 | 688.1 | 279.31 | 1685.05 | 172.91 | 1051.33 | 283.26 | 273.06 | 164 | 329.61 | 341.93 | 560.74 | 432.72
5720 | 106.07 | 109.81 | 338.61 | 762.39 | 300.2 | 1786.61 | 180.57 | 1139.79 | 280.33 | 314.24 | 186.31 | 339.54 | 364.69 | 597.09 | 443.53
5721 | 106.5 | 114.56 | 364.29 | 871.69 | 324.59 | 1900.25 | 194.41 | 1211.77 | 286.62 | 354.41 | 208.97 | 358.79 | 395.9 | 651.09 | 482.52
5722 | 109.66 | 119.79 | 383.43 | 922.98 | 343.18 | 1950.43 | 212.12 | 1253.49 | 283.55 | 378.5 | 221.36 | 369.62 | 413.13 | 685.98 | 503.39
5723 | 113.14 | 125.02 | 402.9 | 956.89 | 394.44 | 2014.32 | 227.77 | 1319.43 | 301.23 | 400.35 | 231.68 | 386.43 | 424.21 | 709.08 | 514.7
5724 | 115.53 | 129.56 | 413.3 | 989.85 | 413.01 | 2045.83 | 233.38 | 1529.37 | 293.05 | 410.82 | 234 | 402.97 | 430.75 | 722.63 | 547.22
5725 | 107.54 | 128.16 | 396.22 | 980.23 | 400.06 | 2007.77 | 229.6 | 1534.06 | 300.33 | 391.22 | 213.73 | 383.25 | 429.84 | 718 | 546.63
5726 | 106.78 | 126.06 | 400.23 | 991.11 | 393.15 | 1968.85 | 234.77 | 1501.51 | 302.9 | 403.24 | 229.85 | 413.44 | 437.89 | 740.66 | 577.47
5727 | 112.96 | 128.6 | 413.08 | 1008.86 | 394.88 | 1967.46 | 243.97 | 1336.03 | 300.98 | 424.45 | 244.4 | 433.72 | 440.95 | 760.87 | 603.66
5728 | 114.79 | 132.49 | 420.69 | 1013.09 | 399.4 | 1971.83 | 255.95 | 1344.5 | 299.57 | 425 | 247.9 | 430.44 | 434.83 | 758.63 | 602.66
5729 | 117.05 | 132.54 | 423.43 | 1007.04 | 394.95 | 1934.26 | 249.33 | 1321.72 | 309.69 | 413.79 | 241.16 | 407.78 | 412.31 | 734.36 | 576.7
5730 | 121.48 | 133.27 | 411.69 | 945.03 | 389.34 | 1890.37 | 235.65 | 1273.02 | 311.37 | 399.56 | 230.72 | 394.2 | 393.17 | 693.24 | 553.24
5731 | 147.09 | 152.8 | 451.45 | 958.5 | 426.8 | 2076.18 | 247.08 | 1355.15 | 347.69 | 429.44 | 243.9 | 425.15 | 413.65 | 708.73 | 589.19
5732 | 161.99 | 170.69 | 468.77 | 977.62 | 445.94 | 2117.31 | 254.62 | 1392.53 | 349.35 | 432.63 | 244.79 | 472.35 | 417.96 | 740.31 | 625.52
5733 | 149.08 | 161.38 | 448.23 | 943.53 | 424.49 | 2026.46 | 242.36 | 1324.08 | 345.27 | 415.28 | 238.21 | 481.42 | 431.86 | 757.95 | 640.47
5734 | 128.28 | 147.87 | 412.64 | 893.6 | 390.59 | 1840.24 | 232.33 | 1214.74 | 322.25 | 387.61 | 231.88 | 480.57 | 425.87 | 757.64 | 655.58
5735 | 100.64 | 126 | 369.06 | 814.85 | 337.35 | 1578.22 | 212.8 | 1062.57 | 289.04 | 348.63 | 217.83 | 463.2 | 421.77 | 744.1 | 638.08
5736 | 80.35 | 110.24 | 331.2 | 740.65 | 293.55 | 1382.17 | 194.79 | 940.33 | 262.58 | 314.39 | 200.85 | 437.04 | 412.5 | 707.78 | 613.94
5737 | 69.61 | 99.54 | 309.59 | 698.81 | 249.03 | 1270.12 | 186.26 | 859.86 | 259.35 | 289.16 | 186.38 | 409.42 | 400.78 | 673.95 | 597.94
5738 | 65.3 | 98.42 | 299.73 | 666.07 | 236.33 | 1220.5 | 179.79 | 825.21 | 257.1 | 276.17 | 179.08 | 396.41 | 377.43 | 649.65 | 569.71
5739 | 63.85 | 95.66 | 291.96 | 651.67 | 234 | 1192.29 | 175.43 | 806.78 | 248.68 | 263.69 | 174.07 | 381.04 | 367 | 626.67 | 543.84
5740 | 64.23 | 95.75 | 289.2 | 646.27 | 231.75 | 1212.42 | 176.42 | 814.2 | 256.84 | 258.44 | 170.84 | 370.64 | 358.34 | 613.04 | 533.83
5741 | 69.14 | 101.09 | 295.96 | 659.52 | 236.49 | 1373.01 | 178.92 | 883.84 | 263.24 | 264.62 | 172.21 | 368.78 | 353.47 | 605.39 | 522.46
5742 | 91.74 | 115.46 | 313.7 | 682.19 | 270.11 | 1680.48 | 179.71 | 1015.51 | 278.09 | 278.04 | 174.13 | 368.73 | 339.09 | 592.26 | 498.44
5743 | 111.34 | 125.46 | 319.83 | 699.34 | 286.86 | 1745.46 | 197.95 | 1093 | 285.36 | 288.72 | 175.27 | 329.97 | 329.16 | 572.64 | 458.97
5744 | 108.38 | 118.4 | 354.38 | 795.34 | 303.39 | 1839.49 | 210.29 | 1166.54 | 289.04 | 333.17 | 196.81 | 335.32 | 357.67 | 615.27 | 473.73
5745 | 109.76 | 121.6 | 385.13 | 894.77 | 317.2 | 1927.57 | 217.36 | 1228.32 | 302.84 | 366.02 | 213.42 | 361.59 | 391.15 | 669.97 | 491.2
5746 | 111.22 | 123.6 | 414.1 | 959.26 | 337.92 | 1974.35 | 239.26 | 1284.79 | 290.91 | 387.98 | 223.59 | 368.69 | 405.47 | 692.32 | 510.12
5747 | 115.15 | 131.75 | 447.39 | 1012.95 | 354.35 | 2022.08 | 246.27 | 1356.05 | 296.26 | 413.52 | 233.78 | 380.98 | 413.23 | 719.46 | 531.31
5748 | 118.6 | 136.32 | 457.03 | 1047.91 | 365.83 | 2049.04 | 246.9 | 1403.47 | 296.45 | 422.94 | 233.48 | 402.4 | 426.09 | 731.04 | 548.47
5749 | 109.65 | 133.42 | 439.33 | 1021.1 | 346.73 | 2014.38 | 237.78 | 1389.42 | 299.4 | 397.82 | 209.73 | 390.14 | 413.13 | 714.71 | 559.24
5750 | 107.2 | 130.75 | 447.28 | 1026.8 | 345.02 | 1969.8 | 247.01 | 1364.21 | 294.17 | 411.81 | 223.32 | 408.1 | 425.12 | 745.67 | 601.13
5751 | 111.15 | 133.56 | 464.62 | 1043.78 | 348.77 | 1972.74 | 252.04 | 1376.6 | 299.43 | 425.39 | 236.62 | 426.12 | 438.25 | 770.74 | 620.38
5752 | 112.86 | 136.14 | 461.33 | 1050.51 | 357.62 | 1966.69 | 254.43 | 1383.57 | 302.62 | 413.83 | 235.45 | 426.34 | 441.17 | 764.17 | 599.68
5753 | 114.77 | 136.79 | 458.21 | 1018.53 | 362.1 | 1938.15 | 253.33 | 1352.3 | 305.54 | 405.7 | 228.25 | 414.95 | 420.41 | 742.39 | 581.46
5754 | 120.53 | 138.34 | 448.73 | 969.32 | 366.12 | 1911.77 | 234.83 | 1289.64 | 300.73 | 397.33 | 220.68 | 390.34 | 396.72 | 698.15 | 559.92
5755 | 146.07 | 154.71 | 487.94 | 999.68 | 403.5 | 2089.74 | 250.45 | 1374.92 | 339.44 | 429.27 | 238.56 | 435.39 | 415.08 | 716.87 | 595.35
5756 | 161.23 | 171.28 | 500.12 | 1017.61 | 417.19 | 2134.18 | 242.43 | 1403.94 | 347.73 | 430.4 | 237.01 | 475.33 | 426.21 | 733.27 | 631.55
5757 | 148.76 | 164.03 | 478.96 | 990.36 | 388.46 | 2048.67 | 244.83 | 1334.51 | 335.98 | 410.53 | 231.5 | 487.12 | 432.27 | 749.21 | 647.61
5758 | 128.2 | 150.6 | 442.62 | 925.69 | 362.63 | 1853.73 | 230.29 | 1227.67 | 319.71 | 383.81 | 221.04 | 486.25 | 435.13 | 753.9 | 652.01
5759 | 101.58 | 129.22 | 385.17 | 839.8 | 315.89 | 1593.39 | 209.33 | 1075.91 | 284.82 | 345.09 | 202.66 | 466.91 | 432.76 | 739.54 | 638.86
5760 | 80.63 | 110.61 | 341.18 | 759.71 | 274.03 | 1398.01 | 186.59 | 950.22 | 265.81 | 311.44 | 186.28 | 435.89 | 420.29 | 700.26 | 612.99
5761 | 69.71 | 99.81 | 316.55 | 692.05 | 251.01 | 1282.38 | 179.13 | 868.68 | 260.39 | 283.15 | 173.68 | 403.02 | 404.14 | 664.5 | 584.88
5762 | 65.75 | 99.71 | 307.5 | 663.8 | 238.03 | 1227.99 | 179.91 | 834.68 | 263.89 | 268.57 | 167.95 | 392.63 | 390.87 | 652.63 | 563.04
5763 | 64.4 | 95.83 | 302.07 | 648.66 | 233.47 | 1211.07 | 175.97 | 817.65 | 260.06 | 260.55 | 164.84 | 377.89 | 378.83 | 634.25 | 542.19
5764 | 64.12 | 96.11 | 296.61 | 644.93 | 233.59 | 1228.19 | 174.68 | 822.97 | 259.08 | 256.51 | 165.03 | 367.5 | 367.02 | 620.32 | 524.82
5765 | 69.41 | 101.65 | 298.56 | 656.74 | 242.58 | 1394.4 | 178 | 889.58 | 261.17 | 260.25 | 166.48 | 361.74 | 355.39 | 613.08 | 516.66
5766 | 92.1 | 113.97 | 319.2 | 695.01 | 277.55 | 1698.04 | 184.53 | 1022.66 | 284.72 | 277.82 | 170.8 | 354.97 | 344.41 | 601.03 | 490.53
5767 | 114.92 | 123.25 | 322.46 | 714.03 | 294.13 | 1770.19 | 183.74 | 1107.03 | 296.6 | 288.79 | 173.74 | 318.41 | 329.44 | 583.08 | 446.22
5768 | 112.18 | 119.53 | 351.81 | 792.5 | 313.19 | 1845.75 | 187.46 | 1179.6 | 290.01 | 328.97 | 194.56 | 330.07 | 355.17 | 613.53 | 455.34
5769 | 110.69 | 121.59 | 379.7 | 891.79 | 337.34 | 1935.91 | 194.39 | 1244.16 | 298.35 | 365.03 | 212.67 | 348.39 | 381.76 | 673.5 | 481.48
5770 | 111.11 | 123.88 | 401.86 | 946.85 | 351.58 | 1973.81 | 206.92 | 1292.38 | 298.56 | 388.46 | 224.87 | 367.12 | 399.52 | 706.87 | 506.63
5771 | 113.81 | 128.1 | 423.32 | 993 | 368 | 2028.94 | 228.69 | 1349.26 | 299.73 | 410.81 | 235.73 | 380.42 | 411.34 | 720.41 | 525.85
5772 | 118.09 | 131.07 | 437.4 | 1027.01 | 383.2 | 2056.45 | 226.36 | 1388.64 | 306.82 | 418.72 | 235.33 | 396.72 | 419.6 | 733.37 | 546.34
5773 | 109.12 | 128.62 | 419.13 | 1002.83 | 369.19 | 2025.87 | 230.85 | 1374.89 | 298.3 | 397.62 | 217.52 | 385.64 | 415.52 | 719.59 | 556.77
5774 | 105.67 | 128.17 | 425.01 | 1011.61 | 364.62 | 1987.19 | 228.13 | 1348.59 | 305.78 | 408.58 | 233.8 | 409.4 | 428.34 | 736.9 | 597.25
5775 | 110.05 | 129.01 | 446.01 | 1029.48 | 372.23 | 1994.43 | 233.68 | 1346.79 | 305.68 | 432.02 | 250.86 | 429.12 | 429.18 | 754.55 | 604.67
5776 | 112.02 | 131.86 | 452.08 | 1031.86 | 375.31 | 1995.12 | 237.07 | 1353.39 | 301.85 | 428.11 | 251.08 | 420.66 | 428.91 | 759.81 | 576.01
5777 | 113.47 | 133.32 | 449.23 | 1009.07 | 368.51 | 1977.64 | 236.73 | 1334.19 | 296.63 | 419.06 | 244.69 | 410.74 | 413.57 | 735.89 | 556.47
5778 | 121.89 | 135.11 | 434.62 | 960.32 | 362.26 | 1935.36 | 233.62 | 1292.86 | 310.04 | 408.59 | 232.37 | 386.21 | 395.53 | 704.11 | 537.95
5779 | 148.74 | 152.22 | 481.52 | 984.64 | 397.55 | 2114 | 249.66 | 1372.71 | 352.86 | 440.03 | 244 | 419.47 | 404.17 | 717.36 | 587.71
5780 | 161.7 | 170.52 | 497.26 | 1005.52 | 409.04 | 2148.4 | 251.22 | 1400.45 | 348.28 | 436.53 | 241.09 | 459.07 | 418.7 | 745.27 | 631.59
5781 | 148.67 | 164.18 | 469.84 | 975.68 | 388.7 | 2065.09 | 241.21 | 1331.55 | 343.71 | 408.91 | 233.48 | 472.37 | 424.84 | 752.85 | 652.62
5782 | 129.15 | 146.35 | 435.92 | 914.19 | 359.87 | 1864.01 | 225.1 | 1223.79 | 318.83 | 371.35 | 224.27 | 469.23 | 429.13 | 759 | 661.99
5783 | 101.98 | 125.2 | 387.91 | 829.73 | 314.8 | 1602.78 | 205.55 | 1063.95 | 284.67 | 330.83 | 209.28 | 456.83 | 424.56 | 737.71 | 641.39
5784 | 81.22 | 107.38 | 346.19 | 740.72 | 271.99 | 1416.28 | 185.09 | 939.83 | 269.63 | 300.52 | 193.44 | 427 | 407.42 | 710.2 | 609.07
5785 | 70.79 | 105.65 | 317 | 675.79 | 249.99 | 1303.36 | 179.14 | 863.68 | 258.28 | 279.64 | 182.01 | 403.22 | 398.08 | 675.72 | 581.86
5786 | 66.61 | 100.18 | 304.38 | 648.59 | 242.67 | 1252.91 | 175.94 | 828.82 | 254.95 | 261.94 | 175.63 | 384.87 | 382.25 | 655.06 | 559.1
5787 | 64.96 | 95.86 | 296.79 | 644.78 | 231.32 | 1226.61 | 174.68 | 812.31 | 251.04 | 255.23 | 171.39 | 371.85 | 371.67 | 637.56 | 533.87
5788 | 65.07 | 95.61 | 292.47 | 641.27 | 231.99 | 1245.69 | 172.56 | 815.37 | 257.88 | 249.74 | 168.17 | 360.93 | 360.41 | 619.97 | 515.48
5789 | 69.92 | 99.25 | 297.78 | 649.26 | 243.99 | 1408.96 | 174.63 | 877.78 | 258.04 | 254.7 | 168.17 | 365.38 | 355.88 | 613.73 | 501.78
5790 | 91.32 | 113.41 | 314.59 | 683.73 | 271.68 | 1712.35 | 179.81 | 1011.67 | 277.47 | 270.25 | 172.55 | 360.37 | 349.63 | 602.8 | 497.56
5791 | 112.82 | 120.86 | 321.24 | 708.51 | 290.08 | 1780.14 | 181.76 | 1094.93 | 287.73 | 278.77 | 174.11 | 324.36 | 341.88 | 580.05 | 476.31
5792 | 111.64 | 118.91 | 351.76 | 789.77 | 311.98 | 1868.59 | 199.22 | 1167.73 | 287.82 | 316.19 | 194.42 | 336.7 | 357.56 | 612.52 | 455.25
5793 | 114.03 | 120.79 | 378.35 | 872.85 | 326.44 | 1958.39 | 212.36 | 1224.59 | 293.9 | 353.86 | 214.07 | 355.16 | 380.44 | 656.37 | 490.48
5794 | 115.24 | 123.67 | 397.3 | 938.02 | 346.3 | 1960.68 | 224.41 | 1265.08 | 300.53 | 371.86 | 224.19 | 365.23 | 401.91 | 680.95 | 499.47
5795 | 117.63 | 129.01 | 417.49 | 987.02 | 368.72 | 2017.07 | 237.3 | 1336.11 | 307.34 | 396.36 | 236.15 | 382.08 | 406.93 | 706.89 | 501.1
5796 | 116.7 | 131.04 | 435.75 | 1032.82 | 364.81 | 2074.16 | 248.38 | 1385.68 | 315.79 | 411.17 | 238.09 | 391.13 | 421.25 | 719.44 | 507.77
5797 | 112.92 | 129.16 | 414.46 | 1003.15 | 364.5 | 2039.16 | 244.63 | 1376.46 | 312.46 | 394.84 | 220.16 | 386.43 | 408.47 | 709.55 | 517.25
5798 | 110.43 | 123.96 | 414.65 | 1012.49 | 362.39 | 1989.88 | 243.38 | 1349.53 | 301.04 | 406.88 | 236.64 | 411.09 | 418.59 | 734.58 | 561.66
5799 | 113.33 | 129.17 | 431.6 | 1036.96 | 363.9 | 1989.84 | 255.13 | 1352.67 | 307.07 | 426.41 | 246.45 | 434.68 | 431.81 | 754.84 | 591.79
5800 | 117.27 | 130.3 | 439.51 | 1036.38 | 371.17 | 1996.94 | 256.4 | 1354.19 | 302.44 | 423.39 | 246.15 | 430.98 | 435.07 | 748.26 | 581.16
5801 | 117.16 | 130.74 | 440.82 | 1019.76 | 364.04 | 1967.48 | 252.96 | 1340.94 | 302.03 | 417.92 | 245.33 | 413.27 | 413.37 | 727.68 | 553.54
5802 | 120.86 | 134.32 | 433.88 | 970.51 | 359.82 | 1941.69 | 245.56 | 1300.98 | 317.36 | 401.78 | 235.85 | 386.92 | 405 | 690.08 | 530.81
5803 | 146.76 | 153.34 | 476.98 | 989.79 | 393.31 | 2099.58 | 259.1 | 1368.66 | 353.86 | 429.73 | 248.29 | 428.42 | 423.66 | 712.53 | 576.93
5804 | 162.14 | 168.97 | 491.25 | 1015.8 | 406.48 | 2151.16 | 252.95 | 1387.99 | 351.88 | 429.09 | 247.34 | 471.91 | 439.65 | 733.96 | 611.91
5805 | 150.68 | 159.49 | 468.61 | 969.92 | 393.95 | 2065.28 | 248.95 | 1319.33 | 337.06 | 411.53 | 241.27 | 480.61 | 440.94 | 746.49 | 628.39
5806 | 130.46 | 142.69 | 437.41 | 895.42 | 356.14 | 1868.78 | 231.63 | 1204.17 | 326.86 | 383.42 | 231.39 | 483.84 | 444.12 | 751.7 | 641.61
5807 | 104.22 | 122.57 | 388.19 | 817.03 | 313.65 | 1618.53 | 211.81 | 1053.98 | 293.65 | 346.75 | 212.64 | 459.19 | 442.66 | 743.32 | 619.56
5808 | 83.13 | 108.69 | 350.11 | 742.59 | 277.62 | 1425.04 | 191.08 | 933.6 | 268.05 | 312.01 | 196.79 | 432.41 | 428.36 | 707.71 | 590.28
5809 | 71.21 | 97.13 | 325.35 | 690.03 | 250.74 | 1308.17 | 178.13 | 854.52 | 263.8 | 287.4 | 182.71 | 400.92 | 407.72 | 678.7 | 549.97
5810 | 66.14 | 95.44 | 310.98 | 666 | 237.9 | 1253.45 | 174.18 | 819.23 | 259.89 | 272.36 | 176.49 | 391.88 | 396.43 | 652.24 | 534.97
5811 | 64.41 | 93.88 | 304.72 | 656.81 | 229.53 | 1221.32 | 167.71 | 807.1 | 256.68 | 262.61 | 172.87 | 376.57 | 382.46 | 626.53 | 529.48
5812 | 63.75 | 94.46 | 301.98 | 652.52 | 230.52 | 1239.4 | 164.97 | 810.44 | 261.24 | 256.67 | 169.98 | 364.41 | 370.99 | 614.43 | 496.5
5813 | 68.34 | 98.29 | 301.67 | 653.25 | 237.92 | 1393.24 | 162.56 | 869.56 | 264.14 | 261.24 | 171.05 | 363.15 | 366.27 | 613.66 | 483.59
5814 | 89.89 | 111.58 | 316.28 | 691.98 | 267.28 | 1686.69 | 166.83 | 999.47 | 280.41 | 274.58 | 173.55 | 361.8 | 355.47 | 602.06 | 497.31
5815 | 109.73 | 120.04 | 318.44 | 707.57 | 287.42 | 1735.68 | 172.16 | 1081.08 | 301.02 | 282.15 | 176.61 | 326.33 | 343.42 | 579.51 | 455.08
5816 | 108.82 | 117.44 | 354.57 | 774.64 | 305.8 | 1855.57 | 187.49 | 1161.3 | 294.29 | 321.34 | 197.8 | 326.47 | 366.19 | 613.97 | 479.29
5817 | 108.48 | 118.13 | 385.25 | 864.93 | 327.17 | 1948.89 | 205.08 | 1244.51 | 290.99 | 360.26 | 218.18 | 349.47 | 393.2 | 670.78 | 480.05
5818 | 110.01 | 120.37 | 412.91 | 948.24 | 347.1 | 1991.5 | 220.93 | 1286.97 | 298.73 | 382.03 | 228.81 | 368.89 | 403.66 | 701.06 | 489.61
5819 | 112.66 | 127.93 | 435.96 | 999.74 | 362.93 | 2047.97 | 232.92 | 1348.53 | 301.88 | 406.1 | 240.4 | 377.82 | 416.41 | 728.08 | 505.6
5820 | 116.78 | 131.28 | 450.28 | 1032.07 | 378.56 | 2068.96 | 240.62 | 1404.75 | 306.7 | 421.09 | 244.31 | 393.93 | 435.34 | 749.85 | 530.78
5821 | 108.49 | 127.28 | 433.31 | 1004.8 | 363.94 | 2031.98 | 235.11 | 1389.16 | 307.42 | 400 | 224.14 | 392.3 | 437.46 | 731.88 | 534.59
5822 | 106.93 | 128.83 | 435.94 | 1015.44 | 360.67 | 1983.41 | 237.98 | 1363.51 | 297.18 | 410.26 | 239.03 | 411.4 | 441.93 | 752.29 | 574.64
5823 | 111.12 | 127.63 | 456.58 | 1040.2 | 359.48 | 1982.35 | 245.4 | 1368.13 | 307.68 | 430.96 | 255.23 | 427.04 | 463.06 | 765.93 | 607.63
5824 | 116.54 | 133.19 | 458.47 | 1039.54 | 358.02 | 1978.87 | 238.83 | 1366.43 | 321.02 | 428.71 | 256.27 | 427.38 | 461.2 | 773.37 | 596.89
5825 | 117.84 | 132.59 | 452.25 | 1019.18 | 347.38 | 1954.61 | 236.78 | 1341.66 | 319.83 | 421.19 | 249.6 | 416.41 | 453 | 754.49 | 569.89
5826 | 119.94 | 117.13 | 444.23 | 960.47 | 350.34 | 1914.67 | 231.15 | 1296.44 | 315.92 | 402.84 | 234.17 | 391.52 | 430.96 | 721.8 | 537.48
5827 | 144.87 | 134.15 | 487.33 | 998.22 | 389.25 | 2064.35 | 247.06 | 1368.17 | 341 | 436.87 | 246.26 | 431.14 | 444.08 | 739.75 | 581.23
5828 | 160.45 | 148 | 501.66 | 1015.15 | 398.62 | 2091.38 | 249.32 | 1378.81 | 342.73 | 431.78 | 244 | 473.28 | 457.11 | 757.06 | 605.37
5829 | 149.3 | 144.35 | 475.64 | 982.42 | 383.61 | 1998.65 | 243.89 | 1309.03 | 338.78 | 412.12 | 237.32 | 480.56 | 461.48 | 768.88 | 619.86
5830 | 130.13 | 129.3 | 444.97 | 928.54 | 349.71 | 1835.64 | 228.93 | 1211.73 | 307.35 | 389.44 | 232.94 | 481.45 | 458.93 | 772.23 | 621.11
5831 | 106.37 | 105.07 | 404.31 | 854.05 | 311.38 | 1619.68 | 209.84 | 1085.19 | 288.83 | 356.25 | 219.58 | 465.43 | 458.17 | 759.7 | 605.09
5832 | 86.23 | 93.73 | 366.18 | 773.5 | 280.07 | 1449.03 | 193.83 | 972.67 | 266.21 | 322.3 | 205.98 | 434.77 | 449.32 | 734.29 | 569.04
5833 | 74.53 | 81.77 | 339.69 | 720.78 | 246.81 | 1318.89 | 182.48 | 893.39 | 242.95 | 294.78 | 191.66 | 414.68 | 431.66 | 699.95 | 558.49
5834 | 68.54 | 79.18 | 324.52 | 684.77 | 237.69 | 1257.29 | 176.35 | 853.95 | 241.64 | 283.73 | 182.9 | 397.51 | 421.91 | 675.07 | 522.69
5835 | 66.12 | 75.72 | 316.58 | 666.25 | 222.19 | 1225.41 | 173.39 | 827.09 | 239.3 | 271.06 | 177.73 | 375.83 | 402.59 | 656.51 | 522.53
5836 | 65.21 | 75.29 | 310.65 | 657.45 | 229.33 | 1222.92 | 170.46 | 819.37 | 235.65 | 261.75 | 174.74 | 363.44 | 396.24 | 645.5 | 496.06
5837 | 67.56 | 77.53 | 309.82 | 644.98 | 235.59 | 1284.21 | 169.07 | 856.82 | 241.79 | 262.21 | 174.5 | 366.08 | 390.29 | 637.65 | 488.9
5838 | 76.27 | 84.16 | 310.99 | 647.05 | 243.8 | 1344.86 | 166.03 | 908.75 | 248.21 | 259.27 | 173.54 | 356.06 | 381.08 | 623.31 | 470.02
5839 | 87.64 | 86.63 | 310.2 | 644.4 | 253.68 | 1479.24 | 163.43 | 959.82 | 248.93 | 265.1 | 172.48 | 329.95 | 363.6 | 598.43 | 444.6
5840 | 102.67 | 93.31 | 342.57 | 720.28 | 287.53 | 1666.53 | 177.28 | 1058.49 | 256.91 | 304.47 | 190.16 | 325.55 | 375.54 | 618.62 | 442.47
5841 | 112.19 | 101.77 | 376.27 | 800.28 | 313.29 | 1804.84 | 198.94 | 1158.79 | 273.19 | 338.54 | 209.13 | 345.27 | 402.33 | 666.47 | 459.7
5842 | 117.25 | 105.29 | 402.76 | 857.84 | 337.35 | 1891.06 | 215.71 | 1211.02 | 290.96 | 362 | 221.3 | 352.8 | 417.48 | 690.86 | 476.06
5843 | 119.73 | 107.94 | 422.33 | 906.98 | 352.34 | 1950.86 | 230.34 | 1259.48 | 299.18 | 381.38 | 226.74 | 368.31 | 423.65 | 710.04 | 484.26
5844 | 121.29 | 111.75 | 425.91 | 931.61 | 365.23 | 1974.02 | 243.43 | 1286.03 | 299.97 | 392.37 | 230.53 | 381.22 | 415.7 | 712.95 | 504.06
5845 | 117.26 | 111.54 | 419.14 | 918.28 | 363.06 | 1938.36 | 241.83 | 1282.97 | 299.24 | 383.22 | 220.99 | 381.24 | 406.43 | 699.51 | 521.84
5846 | 111.21 | 107.74 | 420.47 | 898.41 | 352.08 | 1850.51 | 240.16 | 1240.92 | 286.89 | 374.43 | 222.17 | 393.55 | 411.25 | 704.21 | 549.64
5847 | 110.7 | 106.13 | 417.21 | 877.1 | 337.33 | 1768.42 | 239.53 | 1205.04 | 281.1 | 373.74 | 209.27 | 399.79 | 410.87 | 708.03 | 574.04
5848 | 109.97 | 102.92 | 417.34 | 869.8 | 331.89 | 1734.84 | 237.13 | 1180.74 | 294.15 | 370.69 | 172.36 | 398.6 | 404.68 | 696.66 | 567.53
5849 | 109.14 | 107.85 | 414.77 | 854.67 | 326.08 | 1687.72 | 230.52 | 1160.35 | 287.57 | 362.72 | 197.71 | 384.6 | 401.69 | 679.96 | 545.97
5850 | 112.04 | 109.66 | 411.41 | 838.47 | 328.37 | 1685.98 | 223.63 | 1148.36 | 293.45 | 358.47 | 208.55 | 368.34 | 398.43 | 670.44 | 530.12
5851 | 139.98 | 125.83 | 464.89 | 899.68 | 373.41 | 1886.97 | 248.54 | 1258.89 | 326.25 | 409.35 | 236.24 | 419.57 | 423.69 | 718.19 | 592.67
5852 | 154.76 | 137.41 | 482.35 | 926.9 | 383.37 | 1918.55 | 251.31 | 1274.21 | 327.69 | 415.26 | 236.11 | 461.49 | 435.57 | 730.58 | 615.21
5853 | 143.49 | 135.13 | 459.63 | 907.16 | 370.84 | 1842.45 | 243.98 | 1216.27 | 317.41 | 400.6 | 229.96 | 464.69 | 441.25 | 740.28 | 630.92
5854 | 125.67 | 123.59 | 432.35 | 853.63 | 339.58 | 1686.72 | 232.96 | 1114.71 | 305.17 | 378.94 | 223.35 | 466.23 | 446.79 | 735.22 | 605.54
5855 | 104.56 | 99.44 | 391.73 | 789.32 | 305.37 | 1482.74 | 214.91 | 995.54 | 290.15 | 348.62 | 213.98 | 469.44 | 448.78 | 731.49 | 595.2
5856 | 87.59 | 82.85 | 364.09 | 725.93 | 269.07 | 1316.27 | 198.88 | 898.52 | 265.93 | 317.13 | 202.39 | 444.55 | 439.54 | 720.5 | 586.38
5857 | 76.69 | 74.54 | 336.32 | 657.96 | 246.34 | 1202.16 | 191.65 | 819.03 | 262.71 | 294.86 | 193.31 | 428.77 | 425.15 | 696.16 | 571.25
5858 | 71.18 | 74.03 | 321.55 | 640.43 | 234.17 | 1137.59 | 186.17 | 770.79 | 255.91 | 279 | 185.91 | 405.12 | 406.5 | 675.81 | 564.12
5859 | 68.1 | 70.26 | 310.61 | 608.11 | 226.76 | 1097.62 | 171.29 | 741.94 | 250.66 | 266.93 | 180.29 | 386.7 | 399.91 | 657.27 | 549.75
5860 | 66.34 | 69.88 | 300.64 | 592.22 | 217.68 | 1079.53 | 174.07 | 729.14 | 246.72 | 256.44 | 174.89 | 369.39 | 387.82 | 635.46 | 532.18
5861 | 66.79 | 70.14 | 298.47 | 583.9 | 215.38 | 1080.11 | 172.51 | 734.85 | 239.56 | 248.89 | 170.25 | 367.6 | 378.55 | 616.44 | 517.84
5862 | 71.48 | 69.71 | 295.79 | 575.1 | 216.54 | 1072.97 | 168.63 | 750.78 | 238.65 | 243.16 | 164.15 | 357.15 | 370.08 | 596.25 | 497.8
5863 | 77.77 | 71.34 | 288.77 | 553.38 | 215.28 | 1105.12 | 143.46 | 751.09 | 243.97 | 240.31 | 159.37 | 329.1 | 352.61 | 565.44 | 458.87
5864 | 90.89 | 78.33 | 309.38 | 586.38 | 233.35 | 1251.11 | 143.12 | 825.96 | 254.78 | 257.15 | 166.42 | 315.26 | 355.81 | 553.47 | 451.34
5865 | 102.83 | 90.52 | 335.84 | 634.92 | 254.01 | 1400.16 | 149.2 | 905.99 | 264.26 | 277.12 | 174.02 | 322.13 | 366.15 | 540.78 | 444.42
5866 | 110.97 | 89.28 | 360.51 | 686.43 | 280.24 | 1506.08 | 162.94 | 967 | 275.71 | 300.73 | 182.85 | 323.7 | 371.09 | 543.15 | 461.19
5867 | 112.91 | 92.87 | 374.01 | 729.31 | 296.86 | 1565.84 | 172.2 | 1012.21 | 278.12 | 318.82 | 191.05 | 330.06 | 380.14 | 554.81 | 479.19
5868 | 114.79 | 94.71 | 385.26 | 758.69 | 308.75 | 1604.4 | 175.87 | 1052.52 | 277.73 | 328.68 | 194.1 | 344.76 | 386.32 | 576.78 | 494.26
5869 | 113 | 94.24 | 387.9 | 774.44 | 311.84 | 1589 | 170.42 | 1074.04 | 271.57 | 329.53 | 193.65 | 357.75 | 383.72 | 590.14 | 513.29
5870 | 106.59 | 93.47 | 388.16 | 771.05 | 310.36 | 1538.03 | 158.16 | 1061.44 | 262.26 | 329.82 | 191.52 | 370.09 | 372.52 | 593.14 | 533.98
5871 | 102.02 | 88.65 | 384.77 | 741.68 | 300.63 | 1480.45 | 156.66 | 1026.72 | 261.84 | 326.78 | 93.14 | 372.31 | 368.45 | 613.66 | 538.98
5872 | 99.24 | 88.93 | 385.66 | 722.89 | 294.63 | 1398.89 | 162.16 | 1008.75 | 260.97 | 321.67 | 177.05 | 376.63 | 373.23 | 618.21 | 550.63
5873 | 96.84 | 82.58 | 375.65 | 719.57 | 293.2 | 1389.2 | 174.37 | 990.19 | 254.06 | 318.81 | 190.59 | 363.96 | 378.77 | 601.44 | 529.58
5874 | 103.63 | 93.22 | 372.15 | 711.27 | 290.16 | 1467.85 | 190.45 | 991.5 | 267.07 | 317.75 | 190.22 | 342 | 378.63 | 595.67 | 508.3
5875 | 130.36 | 114.9 | 427.11 | 785.24 | 335.18 | 1675.65 | 217.8 | 1119.69 | 298.35 | 367.45 | 220.49 | 403.14 | 408.19 | 650.51 | 568.18
5876 | 147.15 | 123.65 | 437.59 | 840.01 | 350.51 | 1732.83 | 223.39 | 1173.53 | 316.49 | 381.11 | 224.35 | 450.36 | 422.69 | 685.17 | 605.88
5877 | 137.92 | 114.58 | 419.74 | 831.94 | 335.6 | 1688.8 | 220.64 | 1136.56 | 298.06 | 370.45 | 227.29 | 462.31 | 429.04 | 701.84 | 636.43
5878 | 119.29 | 104.53 | 392.06 | 799.32 | 316.29 | 1554.6 | 207.52 | 1060.27 | 282.3 | 351.48 | 224.31 | 467.88 | 437.8 | 716.38 | 638.04
5879 | 96.84 | 87.74 | 347.21 | 740.59 | 279.84 | 1366.05 | 188.35 | 967.86 | 265.86 | 325.07 | 213.63 | 454.04 | 432.39 | 705.53 | 627.95
5880 | 80.11 | 80.65 | 319.93 | 676.96 | 244.51 | 1224.3 | 173.97 | 870.32 | 251.72 | 298.71 | 200.23 | 437.21 | 412.43 | 683.2 | 607.98
5881 | 70.96 | 71.94 | 299.77 | 639.78 | 232.82 | 1130.03 | 161.7 | 805.76 | 232.68 | 280.47 | 185.59 | 388.95 | 400.22 | 658.28 | 568.32
5882 | 66.23 | 69 | 287.94 | 614.4 | 224.22 | 1094.6 | 164.5 | 769.12 | 225.72 | 267.84 | 177.57 | 376.49 | 388.91 | 636.37 | 551.53
5883 | 64.32 | 66.47 | 282.33 | 607.23 | 216.24 | 1079.45 | 162.51 | 759.56 | 233.15 | 259.22 | 172.99 | 365.09 | 380.63 | 618.18 | 534.64
5884 | 64.36 | 67.36 | 275.94 | 601.35 | 220.73 | 1105.71 | 161.33 | 767.93 | 241.51 | 250.76 | 168.94 | 358.28 | 369.29 | 606.85 | 522.23
5885 | 68.75 | 70.2 | 278.53 | 616.55 | 219.59 | 1270.32 | 162.71 | 830.5 | 244.95 | 255.47 | 169.55 | 354.43 | 365.02 | 598.94 | 511.28
5886 | 91.61 | 79.64 | 297.32 | 657.49 | 244.23 | 1574.56 | 169.68 | 966.16 | 255.73 | 269.65 | 172.27 | 348.53 | 356.06 | 586.74 | 516.51
5887 | 109.42 | 81.93 | 302.54 | 686.73 | 260.22 | 1660.84 | 172.3 | 1053.55 | 264.11 | 278.44 | 170.83 | 317.46 | 344.11 | 570.69 | 483.09
5888 | 107.1 | 77.42 | 329.31 | 771.27 | 282.06 | 1757.35 | 185.42 | 1147.24 | 258.74 | 320.4 | 194.88 | 323.22 | 368.96 | 617.49 | 489.47
5889 | 109.67 | 81.34 | 352.85 | 859.48 | 302.74 | 1872.85 | 201.47 | 1220.49 | 273.23 | 362.14 | 214.63 | 349.49 | 402.13 | 672.46 | 503.6
5890 | 115.22 | 91.83 | 377.55 | 920.42 | 321.54 | 1938.41 | 214.78 | 1268.03 | 282.24 | 383.71 | 230.21 | 363.98 | 420.66 | 704.04 | 518.8
5891 | 119.45 | 104.74 | 402.48 | 980.11 | 342.73 | 2000.7 | 225.62 | 1349.71 | 286.59 | 406.85 | 242.07 | 381.78 | 434.32 | 722.47 | 542.32
5892 | 123.67 | 110.97 | 420.74 | 1009.61 | 356.99 | 2030.62 | 235.04 | 1398.62 | 287.71 | 419.15 | 246.37 | 392.86 | 438.44 | 740.67 | 554.63
5893 | 113.27 | 108.29 | 405.38 | 996.76 | 344.39 | 1991.19 | 230.56 | 1382.64 | 273.86 | 398.18 | 222.53 | 387.82 | 438.48 | 730.65 | 563.02
5894 | 109.82 | 106.95 | 410.25 | 998.36 | 342.49 | 1949.04 | 224.36 | 1356.4 | 286.32 | 408.33 | 236.15 | 401.58 | 456.45 | 765.09 | 599.29
5895 | 114.36 | 109.71 | 429.18 | 1019.67 | 346.2 | 1943.21 | 238.13 | 1358.66 | 289.88 | 425.77 | 252.06 | 417.23 | 469.04 | 780.87 | 623.24
5896 | 116.69 | 113.5 | 436.58 | 1024.11 | 342.32 | 1949.67 | 240.13 | 1356.59 | 284.56 | 425.45 | 252.79 | 409.68 | 467.32 | 773.47 | 616.95
5897 | 117.09 | 114.26 | 436.81 | 1012.46 | 340.71 | 1922.58 | 237.22 | 1329.21 | 294.44 | 419.23 | 242.07 | 394.08 | 450.64 | 747.73 | 590.01
5898 | 120.63 | 120.37 | 424.3 | 958.89 | 336.53 | 1885.54 | 231.47 | 1283.01 | 300.92 | 408.56 | 229.48 | 380.31 | 423.41 | 714.7 | 541.82
5899 | 148.48 | 137.56 | 469.72 | 988.01 | 373.01 | 2073.18 | 246.34 | 1365.5 | 334.87 | 435.54 | 243.32 | 431.22 | 433.74 | 731.71 | 583.73
5900 | 161.63 | 151.36 | 483.14 | 1005.47 | 384.85 | 2115.52 | 240.42 | 1377.18 | 338.36 | 431.72 | 240.7 | 463.74 | 448.01 | 749.04 | 631.41
5901 | 148.93 | 144.66 | 464.95 | 980.09 | 371.15 | 2018.24 | 158.97 | 1305.09 | 337.04 | 413.37 | 238.22 | 471.88 | 456.02 | 763.46 | 646.61
5902 | 127.94 | 128.52 | 433.88 | 926.1 | 340.74 | 1846.98 | 182.46 | 1191.68 | 322.96 | 385.7 | 231.33 | 471.07 | 459.45 | 768.23 | 647.4
5903 | 101.85 | 106.43 | 384.45 | 836.62 | 290.5 | 1577.03 | 181.57 | 1034.36 | 305.17 | 346.08 | 215.51 | 452.64 | 453.37 | 748.16 | 640.3
5904 | 81.08 | 91.53 | 342.31 | 758.19 | 252.63 | 1383.76 | 175.85 | 926.08 | 259.41 | 309.1 | 197.48 | 425.71 | 435.67 | 719.76 | 586.55
5905 | 71.33 | 85.85 | 322.19 | 704.72 | 228.74 | 1258.27 | 169.2 | 868.19 | 259.84 | 285.64 | 186.23 | 389.86 | 411.77 | 690.77 | 562.27
5906 | 66.86 | 79.34 | 314.56 | 665.14 | 217.15 | 1205.91 | 167.8 | 837.33 | 246.55 | 269.08 | 180.55 | 373.3 | 399.88 | 670.07 | 544.82
5907 | 64.65 | 77.78 | 308.26 | 650.23 | 211.46 | 1187.84 | 164.66 | 817.01 | 243.63 | 254.87 | 174.7 | 361.19 | 389.57 | 650.03 | 534.48
5908 | 64.97 | 78.07 | 295.66 | 644.01 | 210.91 | 1209.21 | 162.78 | 825.4 | 255.72 | 251.33 | 171.26 | 350.74 | 379.32 | 633.65 | 509.5
5909 | 69.8 | 84.22 | 297.39 | 658.96 | 225.12 | 1372.59 | 164.32 | 874.33 | 266.6 | 256.94 | 171.51 | 338.18 | 372.99 | 625.08 | 502.24
5910 | 91.53 | 97.87 | 314.11 | 701.9 | 254.44 | 1684.06 | 171.5 | 1001.71 | 284.55 | 275.73 | 175.12 | 340.78 | 358.13 | 614.37 | 498.01
5911 | 114.29 | 106.99 | 317 | 721.69 | 272.07 | 1757.25 | 174.57 | 1080.94 | 312.36 | 284.12 | 176.27 | 316.39 | 338.98 | 592.43 | 468.53
5912 | 110.78 | 101.95 | 342.33 | 805.42 | 292.52 | 1846.82 | 185.16 | 1157.09 | 277.91 | 320.23 | 193.48 | 319.41 | 359.86 | 626.22 | 481.99
5913 | 112.89 | 102.37 | 365.71 | 898.77 | 308.35 | 1931.77 | 194.9 | 1217.78 | 269.32 | 354.83 | 210.21 | 335.22 | 382.33 | 674.85 | 495.04
5914 | 114.91 | 106.34 | 380.85 | 951.96 | 322.88 | 1976.6 | 208.27 | 1237.77 | 282.19 | 373.64 | 218.45 | 348.31 | 390.36 | 707.9 | 506.87
5915 | 116.92 | 111.92 | 393.42 | 1011.22 | 340.98 | 2016.39 | 213.12 | 1305.98 | 293.96 | 395.28 | 230.26 | 360.13 | 400.43 | 707.27 | 535.27
5916 | 121.8 | 115.99 | 398.73 | 1042.93 | 354.55 | 2036.88 | 217.74 | 1352.49 | 307.12 | 405.21 | 231.26 | 372.1 | 407.45 | 732.12 | 551.68
5917 | 113.2 | 113.1 | 381.74 | 1023.36 | 341.85 | 2013.19 | 216.89 | 1342.53 | 301.53 | 380.15 | 206.56 | 366.05 | 397.56 | 727.75 | 537.32
5918 | 109.86 | 108.77 | 395.82 | 1030.81 | 334.75 | 1958.81 | 219.56 | 1305.17 | 296.24 | 393.18 | 217.19 | 385.2 | 399.75 | 750.62 | 576.35
5919 | 113.29 | 116.81 | 419.04 | 1056.03 | 341.67 | 1965.23 | 228.67 | 1294.26 | 317.12 | 409.72 | 227.99 | 402.77 | 402.49 | 773.83 | 613.95
5920 | 115.21 | 119.05 | 429.67 | 1061.45 | 341.43 | 1970.78 | 230.87 | 1311.05 | 303.14 | 408.79 | 226.49 | 406.08 | 409.58 | 753.67 | 606.62
5921 | 116.52 | 118.43 | 428.34 | 1042.6 | 336.93 | 1950.35 | 229.64 | 1292.45 | 315.19 | 402.47 | 221.71 | 386.28 | 395.18 | 721.85 | 568.67
5922 | 122.08 | 119.15 | 420.4 | 983.49 | 332.13 | 1929.54 | 220.96 | 1252.72 | 313.21 | 393.73 | 215.91 | 371.7 | 372.44 | 697.7 | 543.42
5923 | 150.75 | 140.1 | 464.75 | 996.92 | 371.92 | 2096.63 | 239.31 | 1346.48 | 342.77 | 425.62 | 230.6 | 426.29 | 384.16 | 727.84 | 580.25
5924 | 160.56 | 154.87 | 476.17 | 1010.41 | 395.9 | 2141.93 | 242.46 | 1361.55 | 356.54 | 425.57 | 228.97 | 464.04 | 398.25 | 749.78 | 629.1
5925 | 149.15 | 145.92 | 454.2 | 984.64 | 376.73 | 2062.47 | 235.27 | 1292.8 | 331.52 | 404.19 | 223.61 | 475.47 | 407.64 | 759.84 | 656.07
5926 | 130.3 | 130.25 | 426.51 | 934.4 | 353.77 | 1860.07 | 221.13 | 1184.31 | 323.39 | 375.68 | 214.94 | 472.32 | 402.4 | 759.83 | 663.87
5927 | 102.79 | 107.22 | 376.73 | 852.06 | 299.8 | 1598.99 | 192.65 | 1031.71 | 305.01 | 337.1 | 196.44 | 455.08 | 392.74 | 747.88 | 635.84
5928 | 79.48 | 91.18 | 336.64 | 770.11 | 263.56 | 1399.38 | 180.2 | 914.87 | 258.94 | 301.56 | 181.14 | 426.08 | 383.6 | 713.05 | 593.33
5929 | 70.27 | 83.6 | 315.05 | 702.39 | 241.43 | 1285 | 172.04 | 839.71 | 258.27 | 278.43 | 173.97 | 382.16 | 384.33 | 677.09 | 572.99
5930 | 65.96 | 79.18 | 303.97 | 680.86 | 226.74 | 1229.42 | 167.55 | 805.06 | 254.01 | 265.87 | 169.24 | 365.69 | 369.56 | 655.85 | 544.93
5931 | 64.52 | 77.47 | 295.98 | 662.11 | 220.33 | 1193.35 | 164.54 | 790.37 | 257.14 | 256.01 | 164.69 | 354.39 | 362.82 | 636.85 | 519.81
5932 | 64.37 | 77.09 | 292.86 | 640.27 | 227.38 | 1216.62 | 164.83 | 796.97 | 256.5 | 252.57 | 162.01 | 345.85 | 358.99 | 623.82 | 503.03
5933 | 69.78 | 82.84 | 296.64 | 653.65 | 236.28 | 1380.95 | 167.02 | 864.59 | 264.95 | 259.35 | 163.49 | 343.63 | 350.45 | 614.78 | 494.08
5934 | 92.51 | 97.26 | 311.59 | 694.88 | 264.65 | 1683.31 | 173.17 | 998.76 | 282.62 | 276.45 | 168.42 | 343.1 | 347.55 | 601.6 | 506.09
5935 | 114.49 | 104.75 | 324.3 | 717.72 | 284.3 | 1758.37 | 194.85 | 1085.99 | 283.31 | 286.13 | 172.42 | 315.11 | 340.53 | 587.68 | 492.17
5936 | 112.31 | 98.36 | 361.21 | 794.97 | 303.9 | 1831.82 | 225.3 | 1161.64 | 278.69 | 324.97 | 191.3 | 322.95 | 356.02 | 624.7 | 500.29
5937 | 113.44 | 102.65 | 387.38 | 875.13 | 320.31 | 1915.12 | 228.1 | 1221.77 | 284.91 | 360.69 | 209.16 | 330.64 | 380.92 | 677.8 | 471.1
5938 | 114.93 | 105.82 | 403.34 | 926.91 | 343.64 | 1966.5 | 251.6 | 1261.61 | 308.77 | 384.97 | 218.49 | 348.25 | 387.35 | 708.99 | 482.35
5939 | 118.38 | 112.01 | 427.78 | 983.7 | 358.99 | 2010.23 | 261.81 | 1326.83 | 286.29 | 407.43 | 229.07 | 360.47 | 400.27 | 727.49 | 504.85
5940 | 122.3 | 113.45 | 443.75 | 1014.28 | 377.09 | 2039.66 | 269.36 | 1358.12 | 294.04 | 413.99 | 230.55 | 376.85 | 405.88 | 731.13 | 526.37
5941 | 113.9 | 114.99 | 426.4 | 1003.28 | 363.13 | 1998.28 | 264.36 | 1338.43 | 285.05 | 386.98 | 210.29 | 365.58 | 409.04 | 736.19 | 532.65
5942 | 111.74 | 113.21 | 426.9 | 1005.61 | 355.2 | 1959.89 | 268.99 | 1301.4 | 290.48 | 395.97 | 224.59 | 388.97 | 407.04 | 746.07 | 576.17
5943 | 117.21 | 113.49 | 444.12 | 1026.2 | 353.61 | 1974.03 | 276.05 | 1291.39 | 286.48 | 413.41 | 239.79 | 400.49 | 418.11 | 759.19 | 587.07
5944 | 117.61 | 115.18 | 448.57 | 1026.98 | 356.16 | 1973.89 | 273.56 | 1297.61 | 284.22 | 415.75 | 241.44 | 405.28 | 412.95 | 756.27 | 582.33
5945 | 120.71 | 115.4 | 439.03 | 1013.34 | 357.15 | 1943.39 | 268.17 | 1286.6 | 295.51 | 407.43 | 235.43 | 387.8 | 408.6 | 738.01 | 551.18
5946 | 123.55 | 114.73 | 429.65 | 970.35 | 359.3 | 1936.94 | 229.97 | 1274.63 | 298.8 | 401.41 | 229.67 | 378.43 | 393.89 | 698.7 | 517.67
5947 | 150.62 | 135.71 | 486.41 | 1012.73 | 398.57 | 2089.8 | 251.85 | 1369.07 | 325.02 | 430.64 | 243.14 | 424.71 | 398.41 | 729.3 | 565.31
5948 | 163.53 | 153.62 | 491.75 | 1010.57 | 403.85 | 2129.15 | 253.11 | 1370.59 | 335.03 | 424.86 | 238.39 | 457.74 | 413.94 | 740.64 | 598.53
5949 | 150.93 | 144.22 | 460.41 | 972.66 | 389.42 | 2046.36 | 243.11 | 1288.7 | 327.57 | 403.16 | 230.82 | 464.64 | 420.22 | 756.72 | 628.76
5950 | 130.11 | 131.72 | 431.66 | 913.72 | 352.04 | 1842.2 | 221.54 | 1166.36 | 308.92 | 373.77 | 221.46 | 469.79 | 413.85 | 747.05 | 639.52
5951 | 103 | 105.26 | 381.86 | 832.04 | 307.78 | 1593.84 | 199.19 | 1018.08 | 277.38 | 333.44 | 205.61 | 449.79 | 412.98 | 742.32 | 631.62
5952 | 82.05 | 86.5 | 341.71 | 750.18 | 270.9 | 1399.82 | 184.58 | 900.73 | 250.3 | 295.11 | 190.39 | 424.16 | 395.64 | 707.2 | 583.25
5953 | 69.94 | 78.59 | 329.25 | 685.7 | 246.95 | 1274.34 | 173.18 | 819.51 | 241.22 | 273.59 | 178.16 | 391.42 | 384.98 | 686.91 | 561.91
5954 | 65.72 | 78.69 | 315.99 | 650.76 | 235.66 | 1215.17 | 167.28 | 784.6 | 236.81 | 259.78 | 171.2 | 366.46 | 377.32 | 657.02 | 542.35
5955 | 64.04 | 78.48 | 309.8 | 649.87 | 230.31 | 1199.16 | 165.1 | 775.65 | 245.4 | 252.29 | 167.38 | 356.02 | 362.05 | 636.78 | 502.97
5956 | 64.33 | 78.12 | 306.92 | 640.3 | 233 | 1218.6 | 163.69 | 780.64 | 251.14 | 247.81 | 163.95 | 355.16 | 354.88 | 622 | 498.23
5957 | 69.22 | 83.4 | 310.79 | 655.8 | 238.44 | 1384.55 | 165.36 | 845.19 | 256.23 | 253.41 | 164.39 | 344.89 | 347.78 | 618.3 | 491.01
5958 | 91.46 | 96.41 | 327.75 | 687.38 | 270.93 | 1697.84 | 172.61 | 980.14 | 285.08 | 274.51 | 168.67 | 343.42 | 345.58 | 603.74 | 508.09
5959 | 109.65 | 105.29 | 335.6 | 711.13 | 290.04 | 1766.95 | 179.29 | 1070.32 | 297.58 | 281.14 | 169.49 | 319.62 | 336.5 | 596.25 | 483.28
5960 | 110.18 | 100.51 | 362.36 | 792.22 | 308.23 | 1852.36 | 195.42 | 1145.33 | 291.41 | 312.82 | 188.01 | 325.06 | 353.13 | 623.48 | 494.72
5961 | 112.13 | 103.34 | 378.83 | 886.12 | 324.79 | 1934.8 | 211.41 | 1199.73 | 296.32 | 341.68 | 204.86 | 339.35 | 376.72 | 678.55 | 510.8
5962 | 114.93 | 106.95 | 402.28 | 941.23 | 345.05 | 1971.38 | 219.33 | 1229.91 | 299.74 | 353.71 | 211.85 | 353.98 | 396.82 | 718.95 | 529.97
5963 | 117.93 | 114.53 | 416.99 | 998.63 | 361.23 | 2023.3 | 232.6 | 1296.25 | 304.16 | 371.34 | 220.63 | 368.35 | 411.7 | 722.01 | 548.9
5964 | 121.4 | 115.7 | 430.55 | 1036.48 | 371.8 | 2048.68 | 240.57 | 1343.28 | 302.68 | 384.54 | 224.54 | 387.32 | 421.95 | 747.36 | 553.8
5965 | 120.6 | 111.93 | 412.7 | 1011.06 | 359.96 | 2022.67 | 235.37 | 1330.26 | 284.29 | 367.28 | 205.24 | 373.58 | 404.87 | 740.94 | 555.23
5966 | 124.36 | 113.1 | 421.47 | 1017.92 | 358.69 | 1976.06 | 234.01 | 1307.14 | 291.62 | 378.84 | 221.05 | 401.11 | 419.12 | 761.73 | 600.74
5967 | 128.79 | 116.33 | 439.66 | 1041.79 | 356.99 | 1982.77 | 228.94 | 1309.27 | 289.92 | 399.55 | 240.47 | 410.34 | 425.05 | 781.1 | 629.76
5968 | 137.22 | 117.6 | 441.53 | 1037.63 | 351.84 | 1988.03 | 226.01 | 1312.86 | 297.62 | 404.94 | 241.62 | 412.83 | 429.26 | 778.83 | 599.06
5969 | 137.9 | 121.09 | 439.2 | 1024.39 | 357.25 | 1965.38 | 224.74 | 1291.48 | 296.15 | 404.38 | 235.55 | 397.97 | 412.58 | 744.06 | 575.82
5970 | 137.51 | 123.79 | 429.59 | 973.03 | 354.73 | 1930.21 | 227.83 | 1257.07 | 302.24 | 393.96 | 224.98 | 385.49 | 401.14 | 715.72 | 530.06
5971 | 148.2 | 140.55 | 476.45 | 991.3 | 394.39 | 2101.29 | 245.72 | 1346.35 | 334.14 | 431.22 | 240.02 | 431.19 | 420.52 | 729.41 | 580.6
5972 | 161.47 | 151.04 | 484.73 | 999.75 | 405.47 | 2134.42 | 244.55 | 1373.21 | 331.06 | 430.76 | 236.48 | 464.96 | 430.81 | 752.68 | 630.33
5973 | 152 | 143.02 | 465.37 | 972.35 | 389.89 | 2046.26 | 237.73 | 1303.47 | 337.04 | 408.75 | 229.94 | 470.93 | 436.2 | 760.85 | 652.79
5974 | 131.79 | 129.38 | 436.81 | 916.61 | 357.56 | 1849.02 | 213.14 | 1188.06 | 317.63 | 378.3 | 220.93 | 479.38 | 437.33 | 757.68 | 649.74
5975 | 104.81 | 105 | 389.38 | 831.59 | 312.06 | 1598.99 | 189.81 | 1035.09 | 286.15 | 336.73 | 203.73 | 463.41 | 427.51 | 746.61 | 634.66
5976 | 84.48 | 91.81 | 350.49 | 745.11 | 274.42 | 1395.02 | 181.26 | 914.28 | 268.52 | 300.59 | 188.25 | 426.47 | 410.17 | 728.63 | 593.25
5977 | 73 | 79.35 | 337.7 | 687.25 | 247.28 | 1283.62 | 162.95 | 826.36 | 251.05 | 277.84 | 178.95 | 389.43 | 393.42 | 664.56 | 584.81
5978 | 69.56 | 80.31 | 328.19 | 658.68 | 234.56 | 1230.67 | 169.4 | 798.54 | 257.69 | 263.37 | 172.06 | 371.43 | 378.51 | 642.72 | 561.77
5979 | 66.38 | 77.64 | 324.12 | 643.76 | 228.4 | 1203.54 | 164.36 | 782.01 | 255.52 | 254.51 | 167.32 | 354.94 | 369.16 | 624.6 | 541.34
5980 | 66.58 | 79.14 | 322.36 | 633.16 | 231.39 | 1227.8 | 168.45 | 792.01 | 264.52 | 248 | 164.36 | 355.2 | 360.01 | 616.11 | 524.05
5981 | 69.72 | 81.64 | 325.43 | 633.63 | 238.62 | 1378.84 | 172.51 | 847.75 | 256.27 | 252 | 164.1 | 353.45 | 355 | 604.54 | 525.31
5982 | 90.16 | 95.85 | 338.89 | 681.37 | 266.2 | 1669.63 | 182 | 971.1 | 283.77 | 268.09 | 167.76 | 348.36 | 346.72 | 600.23 | 495.95
5983 | 112.56 | 105.57 | 343.82 | 717.18 | 286.3 | 1746.12 | 182.48 | 1062.57 | 290.9 | 276.72 | 170.9 | 323.61 | 334.19 | 583.48 | 439.79
5984 | 110.38 | 100.01 | 384.64 | 797.38 | 313.13 | 1824.35 | 196.26 | 1141.45 | 287.21 | 312.31 | 192.05 | 334.72 | 357.11 | 607.78 | 449.31
5985 | 113.71 | 108.27 | 407.67 | 887.15 | 322.6 | 1915.32 | 215.36 | 1213.91 | 291.01 | 347.79 | 212.35 | 344.55 | 386.83 | 666.01 | 498.44
5986 | 115.36 | 109.35 | 428.92 | 937.32 | 348.11 | 1971.54 | 226.59 | 1254.12 | 296.88 | 370.57 | 219.34 | 358.43 | 387.37 | 703.65 | 471.44
5987 | 118.96 | 111.18 | 450.46 | 987.49 | 367.37 | 2034.51 | 237.08 | 1316.92 | 299.68 | 390.7 | 230.49 | 369.77 | 398.83 | 711.28 | 482.85
5988 | 125.48 | 116.33 | 463.66 | 1005.45 | 375.16 | 2063.88 | 240.95 | 1362.56 | 313.86 | 394.81 | 233.4 | 384.59 | 410.44 | 745 | 500.25
5989 | 115.98 | 112.07 | 446.27 | 979.38 | 365.86 | 2032.06 | 231.94 | 1355.17 | 296.14 | 369.16 | 211.69 | 376.41 | 402.83 | 731.8 | 513.22
5990 | 112.94 | 111.23 | 449.41 | 968.43 | 359.13 | 1991.14 | 228.02 | 1323.32 | 305.09 | 373.78 | 225.72 | 395.6 | 419.5 | 753.9 | 586.48
5991 | 118.34 | 112.23 | 457.08 | 994.14 | 362.13 | 1995.43 | 229.06 | 1313.81 | 308.52 | 390.56 | 234.05 | 414.91 | 424.26 | 763.22 | 578.27
5992 | 120.81 | 113.89 | 471.18 | 1011.3 | 364.34 | 1991.95 | 224.31 | 1320.79 | 307.48 | 393.25 | 231.4 | 412.6 | 425.73 | 773.1 | 604.16
5993 | 120.12 | 116.45 | 464.77 | 990.14 | 356.65 | 1952.27 | 224.79 | 1310.06 | 304.85 | 386.88 | 226.01 | 398.37 | 409.22 | 735.02 | 574.45
5994 | 123.94 | 116.3 | 464.15 | 947.31 | 361.9 | 1925.3 | 224 | 1279.26 | 306.55 | 380.73 | 221.33 | 382.77 | 399.13 | 697.12 | 546.1
5995 | 152.16 | 138.32 | 519.03 | 972.27 | 397.79 | 2074.4 | 254.25 | 1351.39 | 331.72 | 420.61 | 238.44 | 434.96 | 414.45 | 713.88 | 595.76
5996 | 164.04 | 147.36 | 525.07 | 1001.69 | 404.93 | 2078.33 | 266.6 | 1359.71 | 329 | 418.34 | 236.79 | 472.21 | 425.02 | 748.43 | 646.81
5997 | 151.8 | 142.59 | 508 | 968.23 | 385.69 | 1997.77 | 254.39 | 1278.22 | 316.08 | 392.85 | 228.93 | 479.18 | 427 | 748.88 | 667.34
5998 | 133.93 | 128.92 | 474 | 907.17 | 355.38 | 1835.03 | 223.75 | 1167.3 | 305.55 | 367.06 | 219.09 | 480.44 | 426.91 | 747.54 | 685.7
5999 | 108.7 | 106.3 | 427.37 | 834.12 | 310.92 | 1607.33 | 200.21 | 1034.81 | 275.83 | 331.51 | 201.01 | 457.33 | 417.93 | 749.55 | 657.3
6000 | 87.66 | 93.83 | 391.44 | 762.56 | 267.66 | 1416.77 | 187.12 | 926.68 | 255.8 | 299.89 | 185.75 | 437.58 | 404.81 | 710.8 | 624.02
6001 | 76.27 | 86.12 | 366.61 | 704.75 | 248.45 | 1300.61 | 175 | 844.04 | 239.24 | 277.21 | 176.37 | 399.77 | 419.51 | 673.06 | 621.12
6002 | 71.02 | 80.34 | 356.75 | 674.52 | 238.84 | 1235.79 | 171.86 | 806.42 | 237.48 | 262.38 | 169.92 | 378.81 | 404.86 | 658.49 | 599.2
6003 | 68.29 | 79.05 | 351.92 | 654.02 | 228.43 | 1213.31 | 169.34 | 788.37 | 235.03 | 252.88 | 164.65 | 373.2 | 394.41 | 625.6 | 580.5
6004 | 67.49 | 77.75 | 345.07 | 644.58 | 229.1 | 1207.67 | 158.77 | 791.08 | 242.22 | 246.99 | 161.52 | 361.42 | 384.83 | 626.47 | 534.91
6005 | 69.93 | 80.54 | 342.6 | 644.63 | 230.33 | 1263.74 | 162.01 | 822.19 | 247.51 | 247.85 | 161.85 | 356.99 | 377.22 | 615.08 | 512.44
6006 | 78.06 | 88.95 | 344.78 | 653.65 | 241.34 | 1342.42 | 170.03 | 880.62 | 265.82 | 249.6 | 161.57 | 347.21 | 364.4 | 607.81 | 472.37
6007 | 89.88 | 92.19 | 350.95 | 659.58 | 254.19 | 1485.82 | 173.15 | 941.47 | 265.25 | 257.72 | 163.63 | 326.3 | 351.58 | 591.1 | 449.09
6008 | 103.74 | 97.83 | 380.86 | 740.18 | 288.99 | 1675.09 | 188.82 | 1045.34 | 273.24 | 295.22 | 180.85 | 328.76 | 363.25 | 608.66 | 457.16
6009 | 112.51 | 105.36 | 406.76 | 821.31 | 314.44 | 1833.13 | 198.77 | 1140.8 | 295.85 | 330.76 | 201.41 | 344.2 | 390.55 | 645.28 | 469.99
6010 | 117.06 | 108.16 | 428.7 | 888.99 | 337.79 | 1923.15 | 196.1 | 1198.89 | 293 | 355.93 | 214.68 | 348.97 | 408.23 | 680.93 | 471.33
6011 | 120.15 | 111.54 | 448.18 | 935.29 | 352.91 | 1979.9 | 206.13 | 1251.04 | 308.28 | 372.59 | 224.13 | 362.04 | 423.67 | 698.68 | 490.31
6012 | 121.68 | 114.25 | 450.35 | 968.28 | 364.49 | 1991.05 | 213.94 | 1281.31 | 318.2 | 381.03 | 226.14 | 382.14 | 431.76 | 712 | 500.61
6013 | 117.65 | 109.92 | 446.49 | 954.39 | 363.11 | 1957.28 | 213.67 | 1275.06 | 320.85 | 371.91 | 215.81 | 381.33 | 426.03 | 704.06 | 500.51
6014 | 112.88 | 112.28 | 443.22 | 913.45 | 349.39 | 1864.11 | 214.9 | 1237.07 | 299.66 | 365.98 | 216.98 | 386.28 | 425.2 | 694.49 | 526.29
6015 | 112.49 | 106.37 | 442.52 | 898.81 | 340.84 | 1782.22 | 222.26 | 1184.82 | 306.37 | 366.74 | 219.12 | 395.72 | 427.38 | 698.56 | 530.01
6016 | 111.16 | 106.87 | 440.49 | 899.82 | 336.19 | 1733.9 | 221.78 | 1161.49 | 304.01 | 365.03 | 217.18 | 393.77 | 422.55 | 691.76 | 564.82
6017 | 112.11 | 105.75 | 436.9 | 892.41 | 331.65 | 1703.02 | 213.47 | 1142.68 | 298.02 | 355.33 | 210.14 | 380.99 | 412.09 | 658.87 | 543.04
6018 | 117.24 | 111.42 | 433.35 | 872.94 | 324.66 | 1700.67 | 205.83 | 1142.77 | 306.94 | 354.13 | 207.03 | 363.06 | 394.4 | 642.78 | 488.57
6019 | 143.25 | 131.95 | 486.77 | 944.69 | 368.26 | 1906.27 | 228.34 | 1251.21 | 337.46 | 401.94 | 232.4 | 420.47 | 415.44 | 681.9 | 558.29
6020 | 155.25 | 145.93 | 498.55 | 965.16 | 380.19 | 1927.24 | 233.62 | 1268.16 | 346.25 | 403.7 | 233.57 | 458.88 | 433.25 | 701.85 | 603.92
6021 | 143.55 | 137.18 | 480.13 | 922.79 | 368.25 | 1859.33 | 218.47 | 1202.39 | 324.8 | 386.52 | 226.47 | 464.97 | 440.81 | 708.88 | 613.74
6022 | 124.69 | 118.18 | 451.81 | 862.65 | 338.3 | 1712.11 | 201.28 | 1100.53 | 302.06 | 362.46 | 218.95 | 469.88 | 440.99 | 708.89 | 622.45
6023 | 104.8 | 100.67 | 412.92 | 797.98 | 300.51 | 1500.64 | 185.78 | 985.62 | 281.88 | 334.21 | 209.4 | 456.58 | 441.74 | 703.84 | 596.12
6024 | 86.8 | 87.04 | 382.03 | 729.89 | 265.13 | 1343.87 | 170.95 | 892.28 | 255.87 | 306.54 | 199.17 | 444.68 | 433.08 | 687.81 | 594.19
6025 | 75.75 | 81.26 | 347.32 | 678.33 | 244.91 | 1226.94 | 159.31 | 823.5 | 256.42 | 286.9 | 189.48 | 404.47 | 399.18 | 660.82 | 543.26
6026 | 69.9 | 74.45 | 329.55 | 641.04 | 232.08 | 1157.08 | 154.94 | 774.4 | 241.89 | 274.07 | 181.34 | 389.26 | 388.34 | 634.88 | 515.02
6027 | 67.14 | 68.43 | 322.94 | 618.73 | 221.34 | 1115.88 | 149.48 | 744.65 | 232.03 | 260.94 | 171.39 | 372.17 | 380.05 | 619.8 | 499.33
6028 | 65.46 | 68.13 | 315.78 | 600.49 | 220.36 | 1093.01 | 150.99 | 732.12 | 228.41 | 253.65 | 166.09 | 360.99 | 370.73 | 606.85 | 492.78
6029 | 66.64 | 67.26 | 316.04 | 591.47 | 212.77 | 1106.73 | 146.57 | 738.14 | 232.67 | 250.68 | 165.18 | 360.4 | 361.42 | 594.87 | 486.21
6030 | 70.66 | 70.78 | 309.15 | 581.41 | 214.48 | 1100.41 | 146.03 | 749.96 | 231.92 | 244.36 | 161.91 | 347.5 | 349.68 | 569.63 | 460.68
6031 | 78.29 | 69.95 | 304.96 | 548.25 | 211.77 | 1119.86 | 145.26 | 759.06 | 225.06 | 238.17 | 157.46 | 321.19 | 334.15 | 549.8 | 437.17
6032 | 91.63 | 76.31 | 339.38 | 583.52 | 221.69 | 1259.12 | 163.82 | 821.93 | 235.07 | 257.95 | 164.14 | 318.31 | 333.97 | 551.17 | 424.03
6033 | 102.29 | 83.93 | 359.51 | 624.18 | 241.68 | 1407.75 | 189.9 | 896.26 | 250.62 | 276.11 | 172.1 | 325.78 | 347.38 | 571.81 | 437.01
6034 | 109.15 | 86.98 | 375.57 | 677.23 | 269.65 | 1530.71 | 201.12 | 966.95 | 255.3 | 292.67 | 172.96 | 324.9 | 357.9 | 583.81 | 437.04
6035 | 111.35 | 89.15 | 397.19 | 716.04 | 280.49 | 1596.66 | 209.31 | 1018.37 | 258.28 | 308.24 | 177.21 | 338.8 | 373.9 | 595.86 | 463.14
6036 | 112.93 | 91.09 | 407.93 | 739.43 | 288.84 | 1634.53 | 214.73 | 1066.25 | 266.94 | 315.93 | 180.88 | 357.31 | 379.59 | 608.95 | 474.58
6037 | 110.23 | 85.83 | 427.19 | 749.04 | 281.47 | 1623.85 | 216.88 | 1077.79 | 263.17 | 318.02 | 182.36 | 363.82 | 386.98 | 617.98 | 492.03
6038 | 105.02 | 90.37 | 424.05 | 749.57 | 270.25 | 1574.69 | 214.19 | 1058.54 | 260.24 | 315.93 | 183.63 | 377.49 | 391.81 | 627 | 522.01
6039 | 101.26 | 86.54 | 414.83 | 739.19 | 264.94 | 1501.55 | 218.26 | 1019.67 | 260.06 | 313.89 | 185.82 | 377.19 | 396.72 | 628.1 | 528.06
6040 | 89.5 | 84.36 | 411.6 | 718.24 | 270.06 | 1461.46 | 216.51 | 994.49 | 257.43 | 312.1 | 185.47 | 382.68 | 389.69 | 623.09 | 528.92
6041 | 93.48 | 87.9 | 398.26 | 722.72 | 262.92 | 1443.82 | 215.44 | 976.84 | 254.39 | 307.67 | 181.5 | 370.14 | 384.54 | 610.85 | 520.42
6042 | 98.21 | 89.4 | 397.43 | 723.7 | 268.5 | 1498.11 | 208.17 | 973.63 | 265.03 | 310.93 | 182.79 | 347.78 | 376.03 | 601.74 | 508.11
6043 | 127.15 | 107.1 | 452.23 | 817.25 | 335.94 | 1738.97 | 229.68 | 1110.21 | 297.92 | 367.44 | 211.83 | 406.79 | 398.2 | 636.77 | 548.5
6044 | 141.77 | 127.4 | 462.22 | 852.24 | 352.87 | 1794.28 | 228.84 | 1154.39 | 317.17 | 374.81 | 214.48 | 448.55 | 421.13 | 671.6 | 578.94
6045 | 132.21 | 119.28 | 453.92 | 843.65 | 338.88 | 1742.39 | 223.27 | 1117.01 | 297.4 | 368.51 | 214.74 | 464.67 | 435.05 | 677.53 | 595.84
6046 | 117.4 | 109.72 | 420.81 | 807.61 | 320.43 | 1597.68 | 218.09 | 1046.17 | 281.96 | 348.66 | 211.84 | 475.82 | 453.98 | 697.53 | 602.36
6047 | 97.06 | 89.59 | 378.84 | 762.03 | 284.13 | 1418.35 | 201.78 | 956.68 | 265.26 | 316.3 | 199.53 | 466.95 | 450.93 | 701.19 | 587.42
6048 | 79.41 | 80.92 | 346.35 | 694.41 | 250.77 | 1259.12 | 174.77 | 860.34 | 250.85 | 287.09 | 185.41 | 437.76 | 436.29 | 674.69 | 579.67
6049 | 70.34 | 77.6 | 319.99 | 644.18 | 235.8 | 1169.16 | 160.18 | 798.92 | 233.63 | 267.53 | 174.87 | 380.13 | 405.71 | 663.43 | 575.36
6050 | 65.52 | 70.36 | 298.07 | 621.9 | 224.52 | 1115.97 | 154.77 | 766.57 | 226.06 | 254.9 | 167.75 | 364.09 | 391.56 | 639.25 | 532
6051 | 63.03 | 68.41 | 283.04 | 608.62 | 219.13 | 1101.96 | 153.61 | 754.12 | 233.67 | 248.48 | 162.8 | 353.54 | 383.15 | 616.9 | 528.81
6052 | 63.97 | 64.85 | 278.77 | 611.28 | 216.87 | 1131.08 | 154.09 | 764.23 | 241.26 | 244.84 | 159.62 | 345.89 | 370.66 | 598.13 | 506.89
6053 | 68.88 | 69.44 | 283.49 | 625.97 | 227.67 | 1289.32 | 168.62 | 826.23 | 244.18 | 250.99 | 160.21 | 343.09 | 358.58 | 595.77 | 488.34
6054 | 91.12 | 81.23 | 298.64 | 657.97 | 258.76 | 1591.3 | 165.26 | 956.57 | 249.7 | 267.4 | 162.77 | 344.35 | 349.52 | 588.15 | 466.16
6055 | 110.41 | 92.76 | 303.79 | 683.56 | 275.31 | 1676.77 | 159.67 | 1046.85 | 267.56 | 274.92 | 165.43 | 313.88 | 336.94 | 569.2 | 427.91
6056 | 107.1 | 89.72 | 331.95 | 768.93 | 297.85 | 1776.71 | 179.11 | 1131.93 | 257.52 | 315.13 | 188.82 | 319.96 | 362.91 | 611.14 | 442.42
6057 | 109.64 | 92.83 | 365.38 | 875.06 | 318.55 | 1890.02 | 201.12 | 1206.25 | 268.3 | 357.29 | 213.27 | 342.46 | 391.15 | 666.78 | 495.47
6058 | 112.84 | 97.89 | 394.58 | 927.61 | 338.99 | 1949.36 | 219.67 | 1247.08 | 274.33 | 381.78 | 227.13 | 357.03 | 411.89 | 699.61 | 513.81
6059 | 117.6 | 103.6 | 424.01 | 977.46 | 356.79 | 2002.66 | 226.17 | 1319.46 | 290.74 | 404.84 | 238.85 | 373.59 | 422.8 | 723.51 | 539.06
6060 | 122.54 | 109.17 | 432.78 | 1024.01 | 376.17 | 2040.76 | 224.38 | 1364.49 | 286.25 | 414.57 | 241.17 | 387.29 | 429.45 | 744.78 | 560.51
6061 | 114.61 | 105 | 414.3 | 1014.99 | 357.12 | 2006.15 | 227.44 | 1346.07 | 283.59 | 392.74 | 220 | 382.94 | 425.32 | 726.8 | 551.64
6062 | 111.21 | 104.32 | 421.45 | 1020.66 | 357.37 | 1962 | 232.44 | 1326.78 | 281.15 | 399.23 | 235.84 | 398.86 | 439.31 | 752.92 | 593.6
6063 | 116.45 | 108.4 | 438.92 | 1048.68 | 364.84 | 1989.45 | 237.84 | 1329.69 | 287.59 | 414.67 | 252.11 | 419.22 | 452.44 | 774.15 | 608.26
6064 | 115.06 | 111.16 | 443.49 | 1051.01 | 366.76 | 1986.14 | 238.19 | 1327.87 | 290.66 | 410.96 | 254.39 | 415.65 | 451.3 | 769.38 | 609.14
6065 | 117.87 | 112.42 | 435.84 | 1039.47 | 356.82 | 1955.73 | 234.07 | 1300.88 | 301.69 | 401.58 | 245.17 | 394.8 | 439.94 | 748.39 | 577.04
6066 | 120.06 | 112.63 | 428.58 | 994.17 | 354.43 | 1935.45 | 232.61 | 1264.8 | 302.69 | 391.31 | 235.15 | 387.16 | 418.41 | 703.33 | 526.11
6067 | 148.53 | 134.06 | 470.99 | 1022.77 | 400.01 | 2111.79 | 260.67 | 1362.24 | 339.92 | 427.45 | 246.61 | 433.16 | 430.48 | 725.39 | 585.07
6068 | 161.6 | 147.4 | 480.78 | 1025.04 | 406.02 | 2144.45 | 258.65 | 1384.07 | 341.73 | 423.55 | 240.67 | 472.98 | 442.51 | 748.14 | 620.48
6069 | 149.93 | 139.84 | 459.47 | 995.78 | 386.91 | 2059.45 | 249.97 | 1320.84 | 336.88 | 400.89 | 237.5 | 478.21 | 446.58 | 763.59 | 632.71
6070 | 129.33 | 125.19 | 429.06 | 933.03 | 358.43 | 1857.74 | 233.99 | 1202.8 | 313.36 | 372.88 | 231.16 | 477.49 | 446.77 | 754.76 | 644.59
6071 | 103.21 | 101.42 | 383.44 | 851.24 | 308.8 | 1596.92 | 208.64 | 1057.44 | 279.19 | 334.36 | 216.92 | 465.41 | 437.52 | 756.88 | 625.17
6072 | 82.18 | 89.07 | 347.64 | 771.87 | 272.4 | 1410.36 | 193.73 | 940.1 | 264.79 | 299.05 | 200.57 | 437.27 | 424.17 | 726.9 | 596.09
6073 | 71.52 | 79.67 | 326.07 | 708.67 | 245.99 | 1298.96 | 182.79 | 853.82 | 272.27 | 275.47 | 186.28 | 385.93 | 406.44 | 676.86 | 555.14
6074 | 67.76 | 76.48 | 315.43 | 681.58 | 235.98 | 1234.06 | 177.3 | 814.89 | 262.94 | 260.47 | 178.28 | 367.44 | 394.44 | 651.8 | 540.8
6075 | 66.06 | 73.47 | 304.12 | 664.53 | 225.44 | 1210.94 | 174.84 | 800.43 | 261.79 | 251.38 | 172.55 | 357.41 | 386.26 | 633.92 | 525.62
6076 | 65.91 | 73.73 | 295.83 | 656.89 | 230.16 | 1237.65 | 172.63 | 805.95 | 255.22 | 245.49 | 168.96 | 349.22 | 373.27 | 617.84 | 511.33
6077 | 70.24 | 76.59 | 303.4 | 672.9 | 238.8 | 1401.11 | 174.8 | 871.45 | 266.68 | 250.29 | 169.65 | 350.48 | 364.33 | 610.26 | 497.89
6078 | 91.99 | 89.22 | 332.6 | 704.02 | 270.45 | 1709.39 | 184.25 | 1009.66 | 280.92 | 262.19 | 173.66 | 350.78 | 351.68 | 599.6 | 472.4
6079 | 112.14 | 99.39 | 327.73 | 722.93 | 287.57 | 1779.44 | 189.21 | 1084.58 | 298.1 | 270.53 | 176.26 | 316.44 | 342.01 | 579.6 | 429.03
6080 | 110.21 | 91.73 | 365.2 | 797.84 | 306.8 | 1859.17 | 205.68 | 1163.33 | 293.89 | 313.72 | 195.06 | 322.11 | 366.38 | 615.71 | 435.11
6081 | 115.01 | 96.85 | 385.26 | 904.86 | 328.46 | 1955.25 | 224.61 | 1219.7 | 294.28 | 350.11 | 213.27 | 343.09 | 393.55 | 668.84 | 455.85
6082 | 117.71 | 101.61 | 408.95 | 965.9 | 346.95 | 1993.17 | 236.15 | 1257.29 | 305.16 | 365.1 | 224.21 | 359.47 | 412.15 | 699.5 | 471.93
6083 | 121.22 | 105.75 | 428.9 | 1016.63 | 363.2 | 2047.82 | 244.72 | 1324.01 | 338.94 | 385.39 | 236.57 | 376.67 | 424.74 | 723.55 | 487.9
6084 | 124.96 | 108.72 | 440.08 | 1040.29 | 377.34 | 2080.36 | 250.65 | 1367.99 | 306.68 | 390.07 | 236.75 | 390.56 | 434.06 | 745.68 | 517.55
6085 | 113.05 | 103.5 | 423.81 | 993.11 | 358.66 | 2044.26 | 245.28 | 1349.42 | 299.65 | 367.79 | 214.81 | 385.95 | 426.35 | 729.76 | 515.1
6086 | 109.82 | 103.68 | 428.04 | 997.6 | 356.26 | 1994.36 | 250.5 | 1324.29 | 286.01 | 380.07 | 232.08 | 405.13 | 445.21 | 754.81 | 562.65
6087 | 114.03 | 106.63 | 440.54 | 1021.76 | 359.18 | 2002.65 | 256.68 | 1334.79 | 309.42 | 402.88 | 248.92 | 420.13 | 456.4 | 777.74 | 596.96
6088 | 115.76 | 109.49 | 447.79 | 1014.17 | 358.88 | 2007.05 | 254.8 | 1342.21 | 295.12 | 404.95 | 249.08 | 422.83 | 456.31 | 770.82 | 581.7
6089 | 116.34 | 111.21 | 442.59 | 992.77 | 359.83 | 1976.23 | 252.59 | 1327.76 | 305.74 | 400.2 | 240.97 | 403.97 | 442.17 | 749.73 | 561.44
6090 | 120.26 | 114.33 | 437.43 | 942.53 | 360.79 | 1936.04 | 243.59 | 1297.28 | 309.66 | 389.89 | 233.08 | 387.72 | 423.64 | 716.71 | 530.8
6091 | 151.46 | 134.37 | 484.5 | 980.63 | 404.06 | 2063.62 | 262.37 | 1387.96 | 362.15 | 428.73 | 250.16 | 440.55 | 434.85 | 736.9 | 586.03
6092 | 164.61 | 146.58 | 494.84 | 1001.46 | 403.73 | 2075.42 | 262.25 | 1392.7 | 359.07 | 427.16 | 247.73 | 475.28 | 444.01 | 755.83 | 616
6093 | 152.03 | 138.56 | 471.17 | 963.12 | 384.24 | 1995.69 | 255.35 | 1321.65 | 361.06 | 403.61 | 240.97 | 481.99 | 446.18 | 766.78 | 636.9
6094 | 130.92 | 119.97 | 440.92 | 909.48 | 354.65 | 1804.45 | 241.17 | 1200.4 | 326.77 | 372.21 | 228.92 | 486.2 | 447.64 | 767.29 | 638.12
6095 | 103.63 | 100.17 | 393.74 | 817.89 | 301.97 | 1537.55 | 214.7 | 1050.54 | 303.14 | 332.29 | 212.89 | 460.67 | 442.73 | 735.48 | 615.88
6096 | 82.75 | 87.18 | 351.95 | 745.43 | 264.8 | 1358.8 | 196.02 | 921.38 | 282.94 | 299.87 | 196.36 | 434.59 | 428.92 | 709.59 | 585.93
6097 | 71.71 | 75.66 | 326.55 | 688.41 | 244.75 | 1240.15 | 179.31 | 843.42 | 277.83 | 278.63 | 183.29 | 382.85 | 409.33 | 674.22 | 570.69
6098 | 67.31 | 73.24 | 313 | 661.21 | 232.34 | 1188.47 | 176.48 | 812.75 | 269.73 | 266.58 | 175 | 367.44 | 395.43 | 644.6 | 540.37
6099 | 65.83 | 71.57 | 305.92 | 649.91 | 224.82 | 1167.83 | 174.6 | 797.19 | 265.1 | 257.26 | 170.58 | 352.1 | 386.31 | 636.56 | 523.91
6100 | 65.88 | 71.06 | 301.56 | 646.75 | 227.08 | 1190.9 | 164.86 | 807.13 | 263.44 | 250.48 | 167.05 | 345.55 | 375.01 | 619.55 | 507.76
6101 | 70.91 | 76.59 | 307.2 | 658.98 | 240.47 | 1350.75 | 170.7 | 869.81 | 265.81 | 256.88 | 167.21 | 346.21 | 363.45 | 612.32 | 493.4
6102 | 93.41 | 90.19 | 323.1 | 695.74 | 266.66 | 1642.08 | 176.35 | 1002.28 | 291.59 | 272.38 | 170.16 | 345.21 | 355.25 | 601.84 | 474.4
6103 | 114.75 | 97.95 | 326.02 | 712.69 | 288.87 | 1716.68 | 181.97 | 1086.36 | 302.75 | 285.37 | 173.12 | 311.15 | 341.32 | 584.06 | 434.18
6104 | 111.78 | 94.82 | 356.71 | 791.27 | 309.37 | 1868.48 | 202.61 | 1168.59 | 296.23 | 329.72 | 196.95 | 323.32 | 366.58 | 617.78 | 441.78
6105 | 113.51 | 96.26 | 383.63 | 880.4 | 325.52 | 1971.31 | 226.52 | 1224.39 | 304.46 | 365.04 | 218.41 | 342.84 | 397.2 | 670.76 | 465.44
6106 | 116.49 | 100.93 | 404.41 | 931.57 | 343.21 | 2017.91 | 237.5 | 1257.54 | 305.18 | 381.92 | 228.94 | 354.56 | 415.51 | 694.03 | 482.76
6107 | 120.76 | 103.24 | 428.2 | 993.94 | 364.27 | 2065.26 | 246.76 | 1311.2 | 306.83 | 400.67 | 238.11 | 367.26 | 427.68 | 711.33 | 503
6108 | 121.71 | 106.35 | 436.77 | 1026.3 | 375.51 | 2103.3 | 260.75 | 1356.75 | 319.63 | 404.19 | 237.33 | 383.82 | 437.66 | 745.62 | 518.29
6109 | 113.39 | 122.75 | 424.41 | 1004.16 | 356.86 | 2065.71 | 256.18 | 1346.21 | 308.96 | 375.82 | 218.58 | 379.11 | 429.85 | 730.95 | 521.18
6110 | 110.72 | 120.5 | 437.56 | 1013.81 | 353.05 | 2021.74 | 247.24 | 1328.87 | 318 | 379.21 | 238.04 | 397.33 | 448.45 | 757.33 | 556.61
6111 | 114.36 | 121.75 | 464.04 | 1043.61 | 359.58 | 2031.37 | 262.29 | 1328.87 | 327.84 | 405.56 | 250.25 | 422.36 | 457.14 | 772.51 | 582.57
6112 | 115.76 | 125.16 | 472.15 | 1026.71 | 353.04 | 2027.77 | 260.14 | 1326.43 | 330.48 | 410.56 | 248.72 | 424.25 | 458.57 | 773.64 | 579.27
6113 | 116.55 | 127.71 | 466.14 | 1005.78 | 353.73 | 2007.54 | 250.91 | 1303.66 | 327.02 | 404.66 | 239.19 | 399.97 | 446.17 | 753.31 | 555.84
6114 | 121.59 | 132.38 | 453.69 | 967.97 | 357.39 | 1983.05 | 244.1 | 1264.17 | 324.6 | 395.73 | 231.14 | 390.94 | 424.59 | 717.71 | 533.66
6115 | 150.24 | 151.91 | 506.94 | 1009.65 | 398.69 | 2133.59 | 259.55 | 1371.76 | 352.55 | 431.42 | 249.35 | 442.94 | 433.27 | 737.79 | 596.37
6116 | 168.54 | 161.94 | 511.65 | 1007.72 | 404.32 | 2149.49 | 237.68 | 1375.35 | 357.99 | 427.29 | 246.67 | 472.2 | 443.29 | 754.67 | 629.28
6117 | 149.65 | 157.79 | 483.63 | 970.75 | 384.47 | 2068.29 | 232.08 | 1306.1 | 344.28 | 408.16 | 242.09 | 489.54 | 446.76 | 767.53 | 646
6118 | 130.96 | 140.08 | 445.25 | 908.3 | 355.87 | 1866.94 | 213.76 | 1194.15 | 325.96 | 377.58 | 232.81 | 478.8 | 446.5 | 771.62 | 650.4
6119 | 106.07 | 120.1 | 396.86 | 813.28 | 302.62 | 1605.27 | 192.28 | 1035.85 | 300.06 | 336.57 | 212.98 | 458.46 | 439.73 | 757.58 | 633.93
6120 | 79.34 | 104.96 | 358.22 | 734.54 | 267.57 | 1423.06 | 168.76 | 912.44 | 276.14 | 302.86 | 195.29 | 441.62 | 425.78 | 729.54 | 601.12
6121 | 68.61 | 99.19 | 331.33 | 688.4 | 248.35 | 1310.55 | 220.96 | 836.9 | 257.71 | 281.71 | 182.96 | 396.84 | 408.01 | 676.35 | 572.74
6122 | 64.34 | 97.24 | 310.8 | 664.02 | 238.26 | 1257.3 | 216.1 | 806.6 | 258.18 | 265.71 | 175.43 | 381.7 | 398.26 | 654.17 | 545.89
6123 | 62.53 | 95.14 | 299.96 | 652.07 | 230.44 | 1229.54 | 210.04 | 794.21 | 252.29 | 257.24 | 166.89 | 367.98 | 386.57 | 636.9 | 528.88
6124 | 62.46 | 94.93 | 292.56 | 643.6 | 227.69 | 1255.54 | 208.78 | 801.25 | 245.38 | 253.01 | 165.66 | 354.82 | 377.3 | 620.47 | 513.49
6125 | 65.59 | 99.46 | 299.28 | 653.58 | 239.99 | 1415.58 | 211.64 | 862.03 | 244.39 | 255.77 | 167.98 | 353.72 | 368.09 | 612.29 | 503.8
6126 | 80.37 | 113.96 | 309.96 | 679.68 | 269.53 | 1703.03 | 223.88 | 994.12 | 269.49 | 264.34 | 169.41 | 357.04 | 357.47 | 600.76 | 481.66
6127 | 96.21 | 123.57 | 315.54 | 690.42 | 289.41 | 1786.66 | 231.82 | 1088.51 | 301.7 | 275.6 | 170.14 | 317.02 | 343.16 | 580.37 | 440.56
6128 | 104.79 | 126.03 | 353.28 | 759.51 | 306.82 | 1866.23 | 246.75 | 1158.99 | 298 | 320.05 | 194.83 | 322.78 | 368.9 | 616.26 | 441.55
6129 | 108.75 | 126.3 | 384.53 | 842.47 | 316.82 | 1966.2 | 276.14 | 1210.94 | 308.69 | 362.54 | 218.1 | 340.05 | 396.85 | 671 | 462.93
6130 | 115 | 126.41 | 405.67 | 887.58 | 336.16 | 2011.95 | 290.99 | 1245.77 | 313.86 | 384.62 | 227.6 | 352.41 | 412.31 | 699.15 | 477.43
6131 | 120.72 | 128.18 | 432.88 | 924.68 | 358.33 | 2067.13 | 307.85 | 1303.55 | 312.06 | 407.44 | 237.7 | 370.63 | 423.93 | 708.74 | 500.97
6132 | 125.59 | 129.98 | 450.43 | 964.37 | 371.11 | 2106.21 | 322.64 | 1349.53 | 323.63 | 412.81 | 239.5 | 383.93 | 433.47 | 745.57 | 523.63
6133 | 118.83 | 131.16 | 434.91 | 948.66 | 357.01 | 2068.98 | 313.21 | 1347.51 | 301.54 | 389.2 | 219.88 | 383.44 | 426.68 | 727.05 | 540.48
6134 | 114.95 | 127.93 | 437.09 | 954.7 | 355.08 | 2021.39 | 314.96 | 1314.61 | 307.96 | 397.15 | 236.58 | 400.97 | 446.08 | 754.1 | 563.3
6135 | 119.29 | 129.72 | 455 | 970.69 | 355.6 | 2037.34 | 312.93 | 1299.85 | 310.37 | 416.86 | 253.76 | 417.2 | 456.1 | 778.78 | 584.15
6136 | 120.66 | 134.27 | 457.33 | 983.12 | 355.21 | 2050.44 | 303.16 | 1293.62 | 326.32 | 418.84 | 252.7 | 413.44 | 457.29 | 769.26 | 555.96
6137 | 122.04 | 141.08 | 448.67 | 953.77 | 359.1 | 2028.21 | 295.17 | 1272.54 | 325.58 | 407.95 | 244.8 | 400.87 | 442.13 | 749.96 | 531.97
6138 | 128.69 | 145.6 | 441.43 | 912.35 | 369.9 | 1984.78 | 302.62 | 1258.35 | 333.81 | 401.78 | 236.9 | 387.6 | 423.45 | 724.22 | 521.83
6139 | 154.78 | 157.27 | 485.59 | 941.56 | 401.75 | 2146.1 | 309.86 | 1353.44 | 365.52 | 436.95 | 248.05 | 439.18 | 434.36 | 743.72 | 561.29
6140 | 161.61 | 170.46 | 483.69 | 935.24 | 393.68 | 2156.89 | 305.16 | 1350.87 | 353.37 | 430.68 | 242.2 | 469.95 | 445.41 | 773.28 | 627.86
6141 | 150.57 | 152.8 | 465.52 | 902.3 | 381.24 | 2073.36 | 293.81 | 1281.2 | 337.74 | 408.3 | 236.99 | 482.52 | 450.66 | 774.97 | 634.04
6142 | 130.49 | 135.89 | 433.88 | 841.75 | 342.83 | 1873.39 | 278.16 | 1172.18 | 329.5 | 381.98 | 227.28 | 483.86 | 448.13 | 769.67 | 641.42
6143 | 104.3 | 114.53 | 376.98 | 760.03 | 297.67 | 1599.19 | 249.23 | 1020.69 | 304.26 | 343.45 | 211.05 | 465.77 | 442.97 | 752.79 | 621.57
6144 | 84.21 | 103.71 | 341.81 | 688.29 | 263.43 | 1416.58 | 227.92 | 907.21 | 282.33 | 312.08 | 194.89 | 431.63 | 429.29 | 727.97 | 588.58
6145 | 73.93 | 93.34 | 313.1 | 649.61 | 239.15 | 1308.01 | 212.82 | 827.39 | 262.87 | 285.94 | 184.55 | 394.6 | 406.1 | 675.71 | 570.83
6146 | 68.54 | 92.96 | 301.58 | 623 | 230.47 | 1248.29 | 207.8 | 792.79 | 269.32 | 275.76 | 176.89 | 375.5 | 393.11 | 653.98 | 526.06
6147 | 65.95 | 95.1 | 293.06 | 609.65 | 226.15 | 1224.47 | 200.08 | 782.5 | 261.52 | 265.52 | 171.57 | 368.73 | 381.29 | 636.05 | 498.93
6148 | 64.76 | 95.97 | 286.44 | 603.97 | 224.59 | 1242.74 | 203.81 | 787.91 | 265.94 | 259.79 | 168.43 | 357.16 | 373.8 | 617.46 | 483.45
6149 | 68.4 | 97.3 | 291.9 | 618.66 | 237.16 | 1400.11 | 207.89 | 847.04 | 267.78 | 263.52 | 167.73 | 356.03 | 366.42 | 611.39 | 472.72
6150 | 87.95 | 106.92 | 311.41 | 661.24 | 263.38 | 1694.14 | 217.26 | 978.59 | 287.38 | 275.2 | 170.19 | 350.98 | 352.95 | 602.3 | 445.99
6151 | 111.79 | 119.36 | 313.94 | 680.43 | 285.71 | 1769.94 | 229.35 | 1066.39 | 296.33 | 286.75 | 172.57 | 324.54 | 345.74 | 582.42 | 412.19
6152 | 112.11 | 119.61 | 342.16 | 740.48 | 305.43 | 1858.83 | 252.11 | 1142.74 | 294.85 | 326.98 | 192.29 | 325.89 | 366.98 | 616.03 | 422.15
6153 | 114.77 | 118.8 | 376.01 | 827.15 | 323.08 | 1964.85 | 261.05 | 1211.08 | 314.26 | 367.22 | 209.96 | 343.18 | 389.49 | 670.52 | 458.78
6154 | 116.97 | 119.18 | 409.44 | 865.06 | 337.66 | 2003.08 | 275.59 | 1246.71 | 321.57 | 387.01 | 218.74 | 358.01 | 411.52 | 697.96 | 501.02
6155 | 119.11 | 124.47 | 432.34 | 917.49 | 361.52 | 2051.22 | 301.55 | 1299.23 | 327.08 | 407.28 | 229.2 | 378.67 | 422.9 | 724.85 | 515.07
6156 | 122.06 | 127.61 | 430.23 | 954.13 | 369.14 | 2085.29 | 321.89 | 1336.44 | 328.08 | 410.56 | 230.02 | 384.1 | 432.53 | 746.15 | 536.02
6157 | 116 | 130.87 | 400.27 | 933.82 | 349.23 | 2030.93 | 324.94 | 1320.41 | 296.87 | 381.76 | 213.09 | 386.17 | 424.77 | 730.88 | 540.88
6158 | 112.12 | 125.72 | 400.23 | 944.7 | 354.25 | 1811.66 | 333.62 | 1295.18 | 288.47 | 387.41 | 226.4 | 398.93 | 445.5 | 756.02 | 576.11
6159 | 115.1 | 127.29 | 417 | 968.02 | 352.15 | 1933.22 | 329.33 | 1302.12 | 290.91 | 404.36 | 241.63 | 418.36 | 455.57 | 778.03 | 606.69
6160 | 115.62 | 130.05 | 425.86 | 967.08 | 353.87 | 1954.6 | 306.64 | 1299.21 | 303.93 | 405.59 | 241.55 | 420.54 | 456.39 | 771.11 | 607.4
6161 | 117.89 | 132.06 | 420.29 | 951.75 | 348.46 | 1955.15 | 288.23 | 1275.43 | 324.93 | 400.24 | 235.26 | 398.27 | 440.15 | 751.62 | 573.17
6162 | 121.99 | 135.86 | 414.99 | 914.65 | 347.09 | 1944.98 | 291.77 | 1243.74 | 333.4 | 392.02 | 227.72 | 384.98 | 420.6 | 718.68 | 552.09
6163 | 147.91 | 147.16 | 483.46 | 959.72 | 387.89 | 2078.16 | 312.11 | 1349.48 | 359.44 | 429.47 | 239.96 | 434.49 | 434.86 | 746.36 | 607.71
6164 | 159 | 169.16 | 480.83 | 962.12 | 398.44 | 2080.72 | 309.53 | 1351.58 | 356.28 | 422.45 | 235.54 | 469.49 | 443.7 | 763.86 | 652.47
6165 | 149.06 | 152.77 | 446.2 | 929.85 | 380.11 | 1992.63 | 296.56 | 1280.09 | 341.54 | 399.81 | 230.91 | 481.09 | 450.89 | 759.97 | 666.96
6166 | 127.45 | 136.66 | 419.18 | 869.51 | 351.32 | 1837.2 | 278.91 | 1176.86 | 320.42 | 372.53 | 221.61 | 476.89 | 448.29 | 772.65 | 677.79
6167 | 104.95 | 117.34 | 373.28 | 788.25 | 306 | 1616.12 | 252.18 | 1048.81 | 282.49 | 336.82 | 207.36 | 466.59 | 445.8 | 758.18 | 642.36
6168 | 85.8 | 98.23 | 342.34 | 721.87 | 274.38 | 1436.47 | 230.45 | 934.41 | 259.27 | 306.53 | 193.73 | 432.67 | 430.04 | 729.79 | 601.17
6169 | 73.82 | 95.31 | 324.25 | 665.02 | 244.75 | 1324.95 | 214.63 | 853.99 | 241.61 | 283.51 | 181.93 | 404.06 | 418.02 | 686.81 | 577.96
6170 | 68.86 | 91.92 | 316.44 | 630.77 | 233.04 | 1260.65 | 212.73 | 814.36 | 248.4 | 269.39 | 174.73 | 389.86 | 404.19 | 663.42 | 531.9
6171 | 65.76 | 88.63 | 309.54 | 617.5 | 225.6 | 1224.96 | 195.49 | 789.26 | 260.71 | 259.05 | 169.4 | 373.96 | 393.94 | 647.19 | 520.17
6172 | 65.57 | 88.41 | 305.24 | 605.48 | 225.86 | 1229.56 | 189.78 | 788.71 | 259.01 | 252.71 | 165.02 | 365.69 | 386.61 | 628.92 | 505.48
6173 | 67.88 | 92.14 | 303.93 | 606.95 | 227.79 | 1287.04 | 184.75 | 823.54 | 264.02 | 253.32 | 160.85 | 354.92 | 375.73 | 620.18 | 494
6174 | 76.12 | 98.84 | 308.1 | 615.63 | 241.46 | 1364.72 | 216.75 | 877.16 | 271.89 | 257.86 | 160.16 | 356.03 | 363.49 | 611.69 | 467.42
6175 | 88.58 | 102.8 | 307.98 | 613.21 | 252.09 | 1507.44 | 221.5 | 935.2 | 276.92 | 262.88 | 163.44 | 327.69 | 350 | 587.39 | 433.04
6176 | 103.78 | 111.01 | 337.19 | 665.94 | 285.58 | 1695.21 | 247.44 | 1043.43 | 293.97 | 303.18 | 180.17 | 329.77 | 365.63 | 620.15 | 438.43
6177 | 112.5 | 117.36 | 361.72 | 740.42 | 306.55 | 1852.88 | 264.89 | 1135.9 | 296.71 | 339.09 | 200.98 | 336.87 | 391.54 | 655.15 | 474.5
6178 | 118.03 | 118.74 | 377.92 | 795.12 | 335.35 | 1932.08 | 261.5 | 1192.33 | 286.4 | 360.2 | 216.18 | 356.83 | 409.23 | 685.78 | 474.79
6179 | 119.11 | 122.13 | 396.63 | 838.03 | 347.9 | 1991.85 | 266.01 | 1251.56 | 305.99 | 377.04 | 225.08 | 365.01 | 417.73 | 698.28 | 496.95
6180 | 122.62 | 124.37 | 406.68 | 860.52 | 358.4 | 2020.86 | 269.54 | 1287.79 | 300.46 | 381.75 | 227.65 | 377.53 | 427.06 | 709.05 | 512
6181 | 119.32 | 121.3 | 405.85 | 856.79 | 350.67 | 1976.15 | 266.14 | 1276.56 | 278.54 | 364.83 | 218.23 | 384.62 | 423.87 | 695.48 | 519.49
6182 | 113.27 | 120.31 | 401.07 | 828.67 | 343.11 | 1875.69 | 263.84 | 1214.26 | 294.85 | 355.92 | 217.73 | 396.26 | 425.85 | 686.92 | 538.45
6183 | 113.13 | 120.18 | 399.24 | 814.08 | 328.46 | 1797.17 | 252.19 | 1155.43 | 294.56 | 355.24 | 216.43 | 396.89 | 425.92 | 698.51 | 553.79
6184 | 113.16 | 118.58 | 398.03 | 798.56 | 324.15 | 1757.93 | 244.48 | 1132.92 | 290.44 | 350.6 | 213.33 | 390.09 | 425.25 | 685.72 | 563.3
6185 | 113.94 | 119.6 | 391.85 | 792.04 | 322.8 | 1740.15 | 245.31 | 1106.94 | 289.53 | 346.3 | 204.39 | 388.06 | 415.43 | 658.05 | 517.18
6186 | 120.8 | 127.56 | 394.1 | 802.52 | 327.85 | 1776.61 | 247.66 | 1106.12 | 306.64 | 353.85 | 206.56 | 372.42 | 400.71 | 637.1 | 524.33
6187 | 149.31 | 151.07 | 455.46 | 888.86 | 368.26 | 1933.46 | 277.76 | 1222.12 | 336.69 | 393.65 | 229.91 | 421.44 | 427.53 | 683.39 | 577.58
6188 | 155.61 | 159.84 | 461.95 | 892.9 | 369.32 | 1920.35 | 273.06 | 1217.55 | 338.64 | 384.08 | 224.03 | 460.14 | 444.35 | 702.6 | 617.61
6189 | 142.94 | 145.93 | 439.46 | 865.91 | 353.92 | 1843.4 | 265.37 | 1153.51 | 319.34 | 363.96 | 214.46 | 471.7 | 449.1 | 712.65 | 626.75
6190 | 124.42 | 128.78 | 409.54 | 802.53 | 321.5 | 1689.48 | 245.35 | 1045.94 | 308.03 | 337.67 | 205.41 | 477.7 | 447.12 | 704.39 | 635.6
6191 | 104.91 | 109.55 | 372.04 | 727.74 | 283.67 | 1479.23 | 226.58 | 930.18 | 282.94 | 307.66 | 196.36 | 473.91 | 447.86 | 707.74 | 604.3
6192 | 88.59 | 99.15 | 340.28 | 669.77 | 253.1 | 1326.71 | 208.58 | 840.39 | 261.06 | 279.97 | 187.01 | 450.17 | 436.75 | 658.28 | 590.52
6193 | 78.37 | 89.02 | 316.91 | 620.42 | 234.24 | 1222.33 | 196.31 | 771.63 | 268.1 | 260.84 | 176.89 | 383.4 | 409.67 | 615.13 | 520.17
6194 | 72.57 | 84.85 | 302.4 | 588.12 | 221.1 | 1157.95 | 189.26 | 729.53 | 259.06 | 249.02 | 171.42 | 370.54 | 395.09 | 592.62 | 498.46
6195 | 68.8 | 84.66 | 295.83 | 563.44 | 210.34 | 1120.66 | 183.01 | 703.59 | 258.6 | 239.43 | 165.83 | 360.17 | 384.15 | 576.05 | 484.07
6196 | 66.94 | 83.96 | 289.43 | 546.34 | 206.42 | 1103 | 178.42 | 690.61 | 254.85 | 232.23 | 161.18 | 360.21 | 373.05 | 560.27 | 462.66
6197 | 67.41 | 81.43 | 287.7 | 524.77 | 206.9 | 1106.06 | 183.17 | 695.54 | 252.71 | 232.18 | 158.66 | 359.01 | 363.47 | 550.47 | 453.5
6198 | 71.79 | 82.54 | 286.24 | 521.31 | 203.47 | 1096.41 | 184.23 | 708.4 | 253.89 | 231 | 155.3 | 348.38 | 357.57 | 541.19 | 439.67
6199 | 77.57 | 86.54 | 279.19 | 497.16 | 198.5 | 1114.42 | 178.11 | 706.11 | 264.77 | 226.91 | 151.04 | 320.82 | 341.61 | 516.94 | 409.07
6200 | 89.41 | 92.05 | 297.38 | 529.96 | 218.97 | 1245.46 | 193.13 | 766.41 | 263.93 | 247.52 | 156.96 | 310.63 | 350.95 | 512.03 | 406.72
6201 | 99.37 | 98.97 | 311.72 | 569.44 | 245.16 | 1389.39 | 214.74 | 843.44 | 276.49 | 269.23 | 166.69 | 317.9 | 359.63 | 524.64 | 399.52
6202 | 106.87 | 104.96 | 322.38 | 613.71 | 265.55 | 1500.69 | 235.85 | 900.38 | 283.48 | 285.95 | 174.85 | 326.45 | 363.17 | 548.93 | 419.22
6203 | 110.12 | 104.94 | 336.76 | 649.56 | 276.9 | 1577.39 | 244.14 | 953.52 | 287.03 | 305.56 | 181.36 | 336.71 | 373.24 | 573 | 438.48
6204 | 112.32 | 105.88 | 348.38 | 671.9 | 291.19 | 1616.61 | 250.31 | 990.68 | 275.64 | 315.85 | 185.98 | 348.33 | 378.12 | 601.08 | 449.04
6205 | 110.94 | 107.92 | 352.4 | 695 | 295.04 | 1616.8 | 257.15 | 1013.88 | 268.01 | 319.3 | 187.67 | 360.62 | 384.48 | 607.88 | 463.4
6206 | 104.21 | 104.53 | 350.33 | 693.84 | 289.1 | 1573.82 | 259.76 | 1011.98 | 267.01 | 316.54 | 187.43 | 369.48 | 387.53 | 623.22 | 482.05
6207 | 98.95 | 99.26 | 351.33 | 683.52 | 282.66 | 1504.48 | 257.88 | 976.82 | 261.86 | 313.74 | 188.32 | 378.95 | 389.86 | 621.78 | 501.23
6208 | 97.88 | 99.79 | 349.93 | 674.14 | 275.73 | 1451.24 | 256.94 | 953.42 | 257.79 | 311.89 | 187.59 | 375.34 | 385.78 | 612.21 | 496.99
6209 | 101.25 | 102.37 | 347.27 | 677.99 | 275.31 | 1427.12 | 253.01 | 939.02 | 254.88 | 308.53 | 183.83 | 358.54 | 381.13 | 603.69 | 489.76
6210 | 107.25 | 106.95 | 351.78 | 699.11 | 274.63 | 1461.06 | 248.48 | 944.62 | 268.2 | 313.35 | 184.57 | 347.48 | 375.85 | 585.23 | 463.26
6211 | 134.54 | 128.54 | 406.28 | 779.09 | 324.85 | 1711.72 | 279.31 | 1077.29 | 302.37 | 367.84 | 213.61 | 399.32 | 399.46 | 642.65 | 554.09
6212 | 151.78 | 141.84 | 418.95 | 812.42 | 339.38 | 1784.5 | 284.38 | 1103.64 | 317.46 | 376.92 | 217.63 | 454.8 | 421.85 | 679.81 | 589.54
6213 | 138.97 | 133.66 | 405.83 | 799.56 | 328.76 | 1731.66 | 278.19 | 1066.58 | 302.5 | 368.45 | 217.1 | 474.28 | 438.72 | 689.88 | 619.35
6214 | 118.48 | 117.53 | 373.42 | 771.13 | 304.11 | 1588.11 | 262.75 | 994.86 | 282.98 | 350.1 | 214.05 | 469.08 | 455.68 | 710.27 | 624.62
6215 | 96.98 | 104.89 | 334.7 | 716.38 | 260.66 | 1408.57 | 239.07 | 899.19 | 266.4 | 319.95 | 203.51 | 463.37 | 454.08 | 706.91 | 608.24
6216 | 78.73 | 98.09 | 300.56 | 654.88 | 237.73 | 1266.26 | 222.18 | 813.81 | 251.29 | 292.02 | 190.43 | 430.87 | 440.55 | 678.96 | 567.04
6217 | 69.86 | 90.83 | 282.2 | 602.94 | 223.13 | 1175.3 | 209.08 | 753.78 | 234.35 | 273.35 | 178.26 | 391.6 | 412.32 | 659.71 | 585.89
6218 | 65.46 | 85.31 | 272.05 | 578.69 | 212.15 | 1121.13 | 197.28 | 727.09 | 227.86 | 260.33 | 169.94 | 372.13 | 399.69 | 624.61 | 544.89
6219 | 63.35 | 83.29 | 266.83 | 561.46 | 210.89 | 1095.83 | 200.23 | 715.68 | 235.98 | 252.02 | 164.75 | 364.86 | 390.76 | 617.75 | 524.66
6220 | 62.99 | 83.73 | 263.21 | 553.74 | 207.24 | 1120.16 | 198.14 | 725.41 | 242.54 | 248.21 | 161.65 | 359.31 | 378.01 | 602.79 | 510.49
6221 | 67.43 | 87.22 | 265.67 | 568.55 | 219.54 | 1287.64 | 205.33 | 790.19 | 244.91 | 252.39 | 162.03 | 348.11 | 367.62 | 592.84 | 492.74
6222 | 89.75 | 99.79 | 280.46 | 610.86 | 250.23 | 1572.1 | 212.13 | 922.94 | 254.42 | 265.47 | 164.35 | 343.85 | 356.47 | 569.11 | 456.98
6223 | 109.13 | 111.74 | 286.17 | 633.35 | 265.69 | 1651.9 | 211.57 | 1005.53 | 270.54 | 273.44 | 165.62 | 314.13 | 344.44 | 560.05 | 411.13
6224 | 105.88 | 109.49 | 317.79 | 704.61 | 289.52 | 1758.06 | 238.49 | 1094.26 | 265.12 | 317.41 | 186.59 | 318.52 | 371.58 | 601.99 | 422.69
6225 | 106.81 | 110.17 | 351.68 | 785.44 | 307.87 | 1883.69 | 267.54 | 1167.34 | 277.2 | 356.41 | 210.36 | 349.86 | 397.15 | 641.39 | 447.7
6226 | 112.02 | 110.75 | 383.32 | 851.74 | 325.76 | 1950.62 | 282.54 | 1215.99 | 291.98 | 375.34 | 223.68 | 362.98 | 415.41 | 670.17 | 458.2
6227 | 116.99 | 119.14 | 401.43 | 914.51 | 348.27 | 2012.54 | 304.36 | 1281.87 | 296.91 | 396.63 | 233.51 | 381.44 | 429.81 | 707.46 | 479.61
6228 | 121.57 | 123.12 | 411.6 | 954.1 | 358.73 | 2046.95 | 314.83 | 1328.15 | 297.11 | 403.8 | 231.03 | 389.07 | 440.53 | 731.35 | 509.64
6229 | 114.89 | 124.86 | 399.22 | 933.62 | 349.92 | 2018.39 | 309.55 | 1320.96 | 280.95 | 377.07 | 204.69 | 381.69 | 436.69 | 704.26 | 514.98
6230 | 112.68 | 123.31 | 406.75 | 938.96 | 350.32 | 1975.98 | 303.74 | 1300.89 | 278.48 | 382.41 | 214.62 | 397.41 | 450.05 | 733.86 | 551.24
6231 | 115.42 | 123.39 | 422.61 | 969.2 | 352.43 | 1983.77 | 304.59 | 1310.19 | 288.94 | 399.06 | 227.78 | 413.3 | 464.08 | 754.27 | 583.92
6232 | 116.48 | 126.23 | 428.98 | 972.21 | 353.34 | 1980.01 | 293.99 | 1316.79 | 282.31 | 399.35 | 229.05 | 413.9 | 462.43 | 764.17 | 580.3
6233 | 117.92 | 129.7 | 423.14 | 963.28 | 356.65 | 1990.01 | 281.39 | 1287.23 | 298.58 | 394.9 | 223.51 | 399.22 | 445.88 | 743.4 | 529.25
6234 | 123.37 | 133 | 419.52 | 917.17 | 347.18 | 1999.49 | 277.48 | 1244.95 | 302.91 | 387.67 | 216.99 | 377.01 | 421.49 | 701.52 | 513.56
6235 | 150.11 | 152.31 | 470.75 | 958.36 | 393.09 | 2115.61 | 325.76 | 1349.39 | 336.66 | 424.57 | 235.93 | 430.1 | 433.63 | 734.33 | 594.76
6236 | 161.48 | 164.72 | 476.46 | 974.59 | 405.43 | 2117.95 | 299.16 | 1370.11 | 337.4 | 421.96 | 232.44 | 463.31 | 443.54 | 752.09 | 657.19
6237 | 149.2 | 155.07 | 459.71 | 942.57 | 386.11 | 2027.05 | 280.25 | 1308.35 | 332.6 | 398.86 | 225.53 | 467.4 | 449.65 | 762.19 | 667.11
6238 | 129.82 | 142.29 | 424.5 | 880.05 | 354.91 | 1844.2 | 249.03 | 1195.93 | 308.49 | 373.33 | 218.28 | 468.57 | 450.39 | 763.19 | 672.34
6239 | 102.89 | 118.46 | 370.38 | 785.12 | 307.15 | 1573.33 | 222.45 | 1041.73 | 274.23 | 332.99 | 202.78 | 443.99 | 445.64 | 753.19 | 665.59
6240 | 82.43 | 103.27 | 332.02 | 710.52 | 267.11 | 1382.77 | 209.61 | 918.56 | 248.83 | 300.86 | 187.79 | 423.66 | 427.16 | 721.05 | 620.65
6241 | 71.42 | 95.81 | 308.29 | 654.63 | 242.21 | 1271.2 | 151.65 | 836.16 | 244.88 | 280.03 | 171.98 | 400.79 | 408.26 | 666.87 | 574.07
6242 | 66.95 | 91.94 | 297.14 | 628.69 | 234.01 | 1223.69 | 168.29 | 807.36 | 242.9 | 266.56 | 166.01 | 373.9 | 396.92 | 642.01 | 547.42
6243 | 65.74 | 89.16 | 288.7 | 624.05 | 224.77 | 1194.89 | 164.61 | 794.4 | 233.11 | 257.69 | 161.17 | 363.59 | 386 | 631.07 | 526.73
6244 | 65.84 | 90.46 | 284.49 | 616.44 | 229.41 | 1215.96 | 162.36 | 798.04 | 238.87 | 254.02 | 161.52 | 357.47 | 374.97 | 620.68 | 508.83
6245 | 70.58 | 94.42 | 289.22 | 629.94 | 233.73 | 1381.31 | 160.72 | 858.58 | 241.29 | 258.94 | 164.1 | 357.09 | 365.35 | 616.49 | 499.65
6246 | 93.43 | 110.01 | 307.58 | 671.2 | 262.19 | 1675.53 | 168.73 | 993.3 | 263.25 | 270.24 | 167.69 | 346.05 | 352.19 | 601.4 | 471.24
6247 | 114.39 | 119.37 | 310.63 | 697.1 | 273 | 1750.05 | 175.32 | 1077.4 | 270.38 | 279.59 | 167.54 | 311.88 | 340.86 | 578.38 | 423.05
6248 | 117.39 | 113.07 | 340.82 | 781.89 | 294.25 | 1840.3 | 194.55 | 1161.5 | 268.96 | 326.39 | 187.65 | 318 | 366.61 | 617.7 | 431.56
6249 | 110.33 | 112.62 | 381.84 | 875.03 | 310.22 | 1942.06 | 216.89 | 1226.47 | 276.72 | 365.76 | 208.98 | 349.53 | 392.56 | 676.99 | 461.44
6250 | 85.57 | 119.61 | 403.27 | 929.98 | 327.97 | 1983.49 | 227.6 | 1274.33 | 278.6 | 388.16 | 220.01 | 366.15 | 411.65 | 705.28 | 479.56
6251 | 144.14 | 124.65 | 424.03 | 990.7 | 348.75 | 2025.18 | 237.84 | 1337.74 | 288.74 | 415.98 | 232.19 | 385.74 | 426.34 | 725.74 | 506.69
6252 | 81.49 | 131.68 | 439.87 | 1018.48 | 362.17 | 2039.15 | 247.88 | 1380.36 | 297.31 | 424.72 | 235.48 | 389.74 | 437.73 | 734.81 | 526.87
6253 | 75.25 | 128 | 428.24 | 1002.16 | 347.67 | 2010.62 | 244.49 | 1377.42 | 288.39 | 396.83 | 214.34 | 381.31 | 430.94 | 721.93 | 531.04
6254 | 76.45 | 126.87 | 443.4 | 998.14 | 345.94 | 1968.96 | 249.43 | 1349.79 | 289.06 | 404.8 | 230.97 | 404.82 | 448.68 | 754.34 | 571.31
6255 | 76.87 | 126.59 | 459.25 | 1042.23 | 344.55 | 1977.73 | 259.02 | 1357.05 | 294.14 | 424.55 | 246.06 | 423.31 | 459.96 | 777.51 | 587.56
6256 | 76.21 | 131.53 | 457.21 | 1035.64 | 342.63 | 1981.06 | 256.22 | 1365.64 | 301.82 | 427.71 | 245.68 | 417.86 | 458.58 | 779 | 601.18
6257 | 73.34 | 132.95 | 456.59 | 1014.37 | 339.46 | 1958.51 | 244.73 | 1345.56 | 293.24 | 419.77 | 236.17 | 398.74 | 443.07 | 757.82 | 561.57
6258 | 94.18 | 137.29 | 450.69 | 966.83 | 343.84 | 1957.68 | 228.41 | 1313.88 | 305.07 | 415.78 | 232.1 | 384.69 | 417.48 | 723.92 | 555.51
6259 | 153.01 | 155.11 | 496.72 | 999.59 | 385.57 | 2129.78 | 240.6 | 1385.8 | 335.09 | 441.22 | 243.35 | 427.54 | 431.88 | 747.29 | 610.64
6260 | 164.64 | 163.84 | 496 | 996.37 | 388.06 | 2139.13 | 239.34 | 1359.82 | 345.19 | 431.38 | 239.32 | 462.57 | 443.94 | 762.38 | 658.84
6261 | 152.07 | 153.22 | 477.13 | 959.58 | 369.5 | 2043.19 | 225.53 | 1285.51 | 332.98 | 409.32 | 233.93 | 479.33 | 449.91 | 768.47 | 673.11
6262 | 132.23 | 138.05 | 441.71 | 906.14 | 337.4 | 1874.88 | 209.94 | 1174.13 | 314.34 | 379.91 | 224.09 | 473.4 | 449.93 | 772.08 | 667.08
6263 | 104.35 | 119.09 | 385.44 | 805.52 | 283.1 | 1607.04 | 188.66 | 1014.13 | 276.5 | 340.52 | 209.45 | 452.95 | 443.95 | 751.11 | 656.05
6264 | 83.14 | 104.14 | 344.18 | 731.29 | 247.51 | 1417.77 | 172.46 | 909.81 | 253.39 | 309.12 | 194.25 | 421.75 | 425.92 | 721.66 | 620.52
6265 | 72.6 | 94.12 | 325.67 | 681.78 | 225.46 | 1303.75 | 156.8 | 838.14 | 251.78 | 287.27 | 180.85 | 400.8 | 410.12 | 693.53 | 598.84
6266 | 67.92 | 92.72 | 310.53 | 652.94 | 211.53 | 1241.6 | 150.12 | 803.54 | 254.39 | 272.41 | 173.99 | 379.6 | 397.62 | 665.73 | 556.47
6267 | 66.24 | 91.82 | 288.06 | 639.32 | 206.53 | 1220.67 | 151.98 | 788.7 | 250.84 | 264.15 | 170.41 | 370.29 | 385.67 | 645.55 | 527.75
6268 | 66.44 | 90.45 | 283.9 | 630.17 | 206.57 | 1238.51 | 147.93 | 796.56 | 249.38 | 259.89 | 167.67 | 354.88 | 374.91 | 630.26 | 513.94
6269 | 71.28 | 90.41 | 289.13 | 636.52 | 216.05 | 1404.38 | 148.73 | 859.64 | 251.43 | 262.71 | 168.86 | 359.23 | 362.67 | 620.14 | 503.86
6270 | 94.19 | 106.71 | 314.65 | 676.84 | 246.64 | 1699.24 | 156.49 | 989.2 | 274.08 | 275.08 | 170.74 | 352.97 | 352.77 | 607.7 | 481.14
6271 | 115.62 | 119.3 | 313.3 | 706.74 | 266.49 | 1757.98 | 155.02 | 1072.19 | 286.96 | 283.97 | 173.8 | 312.09 | 344.68 | 587.48 | 431.48
6272 | 112.54 | 115.09 | 346.99 | 784.19 | 286.38 | 1850.5 | 178.22 | 1182.85 | 281.31 | 326.17 | 197.93 | 327.24 | 366.54 | 622.14 | 440.13
6273 | 114.64 | 113.65 | 364.03 | 856.94 | 304.84 | 1943.89 | 202.61 | 1241.34 | 291.3 | 365.55 | 218.11 | 349.56 | 394.98 | 679.35 | 455.76
6274 | 115.63 | 117.95 | 393.83 | 908.8 | 325.86 | 1988.87 | 222.84 | 1291.48 | 292.13 | 388.48 | 230.19 | 365.53 | 412.13 | 704.1 | 467.01
6275 | 120.44 | 123.71 | 428.19 | 973.64 | 348.52 | 2028.75 | 235.69 | 1353.2 | 292.94 | 414.6 | 241.3 | 381.97 | 428.85 | 725.91 | 492.99
6276 | 123.55 | 128.36 | 450.28 | 1014.71 | 362.9 | 2052.92 | 238.84 | 1404.09 | 301.29 | 426.18 | 242.45 | 389.48 | 437.99 | 740.02 | 505.99
6277 | 116.53 | 127.18 | 427.72 | 999.37 | 357.44 | 2028.5 | 232.47 | 1397.17 | 292.48 | 403.15 | 221.3 | 385.8 | 433.78 | 729.54 | 517.52
6278 | 112.43 | 126.14 | 433.09 | 994.93 | 364.6 | 1989.46 | 236.18 | 1369.41 | 299.53 | 414.07 | 237.89 | 402.44 | 449.99 | 760.53 | 543.85
6279 | 117.63 | 126.42 | 452.78 | 1024.07 | 361.43 | 1998.46 | 242.65 | 1375.49 | 295.35 | 435.99 | 255.28 | 426.05 | 461.8 | 788.07 | 572.73
6280 | 115.86 | 131.57 | 457.71 | 1025.09 | 367.51 | 1996.77 | 237.8 | 1381.72 | 288.15 | 433.69 | 256.84 | 413.98 | 460.08 | 789.56 | 569.1
6281 | 117.61 | 131.29 | 452.88 | 1010.75 | 360.49 | 1958.18 | 228.1 | 1358.87 | 290.89 | 424.49 | 251.8 | 404.22 | 445 | 763.52 | 552.43
6282 | 122.4 | 138.98 | 435.77 | 965.87 | 366.1 | 1926.49 | 213.15 | 1327.89 | 299.12 | 413.46 | 243.08 | 391 | 419.93 | 741.25 | 541.57
6283 | 150.83 | 148.5 | 493.1 | 1000.7 | 408.32 | 2125.88 | 226.77 | 1396.27 | 330.32 | 444.52 | 255.14 | 458.5 | 436.25 | 773.21 | 608.62
6284 | 161.71 | 152.35 | 498.58 | 999.06 | 409.61 | 2145.08 | 225.66 | 1398.22 | 332.92 | 437.42 | 247.17 | 483.42 | 444.93 | 792.59 | 657.51
6285 | 150.11 | 151.48 | 477.06 | 955.8 | 394.44 | 2061.57 | 214.54 | 1322.23 | 315.17 | 417.3 | 238.24 | 491.95 | 451.09 | 809.41 | 679.23
6286 | 130.75 | 136 | 438.56 | 907.45 | 360.83 | 1868.9 | 202.52 | 1210.75 | 291.08 | 386.74 | 231.27 | 487.34 | 450.2 | 804.66 | 682.82
6287 | 103.56 | 115.55 | 388.17 | 818.97 | 307.92 | 1608.33 | 186.43 | 1052.5 | 265.49 | 339.52 | 214.7 | 460.51 | 440.95 | 781.01 | 667.25
6288 | 83.03 | 106.12 | 348.75 | 735.22 | 272.82 | 1424.98 | 185.47 | 926.5 | 245.62 | 305.79 | 200.63 | 437.77 | 425.95 | 744.32 | 624.83
6289 | 71.33 | 91.38 | 316.9 | 685.26 | 242.52 | 1307.88 | 178.9 | 845.16 | 241.75 | 282.57 | 188.83 | 405.54 | 410.97 | 709.78 | 601.17
6290 | 66.9 | 89.59 | 303.33 | 660.63 | 240.29 | 1246.52 | 171.37 | 807.61 | 238.02 | 270.22 | 182.03 | 386.64 | 398.96 | 687.68 | 570.99
6291 | 65.61 | 89.25 | 296.02 | 652.51 | 222.62 | 1226.72 | 169.43 | 790.86 | 235.15 | 261.53 | 175.86 | 371.56 | 386.89 | 666.68 | 532.72
6292 | 66.02 | 88.25 | 292.72 | 641.48 | 233.35 | 1242.39 | 169.4 | 799.42 | 237.57 | 257.05 | 172.14 | 362.37 | 375.9 | 650.36 | 499.69
6293 | 71.04 | 93.43 | 303.2 | 653.25 | 235.89 | 1401.81 | 171.5 | 862.07 | 243.87 | 262.81 | 172.35 | 364.48 | 366.94 | 639.61 | 495.55
6294 | 93.82 | 108.76 | 311.78 | 690.08 | 269.69 | 1699.32 | 177.17 | 977.53 | 263.1 | 273.56 | 175.15 | 358.48 | 356.34 | 628.17 | 461.08
6295 | 115.69 | 118 | 311.96 | 717.72 | 292.29 | 1775.25 | 178.58 | 1073.6 | 272.36 | 282.25 | 178.55 | 325.75 | 344.96 | 600.29 | 425.94
6296 | 112.92 | 113.59 | 345.85 | 795.61 | 308.77 | 1858.03 | 200.3 | 1148.04 | 268.41 | 324.44 | 199.29 | 327.27 | 366.93 | 630.57 | 436.23
6297 | 116.6 | 116.47 | 374.01 | 866.27 | 330.94 | 1954.85 | 227.08 | 1210.1 | 282.48 | 363.07 | 219.37 | 358.14 | 394.89 | 677.55 | 454.81
6298 | 118.08 | 119.3 | 400.02 | 935.32 | 351.93 | 1982.48 | 239.91 | 1255.72 | 293.01 | 386.74 | 228.44 | 369.36 | 413.86 | 701.2 | 488.53
6299 | 121.61 | 123.18 | 426.29 | 1000.59 | 370.79 | 2038.42 | 252.97 | 1328.59 | 300.33 | 410.2 | 238.52 | 381 | 427.81 | 728.06 | 514.28
6300 | 126.14 | 128.3 | 440.2 | 1041.12 | 383.17 | 2070.8 | 259.06 | 1382.29 | 310.19 | 422.88 | 242.32 | 398.75 | 438.93 | 750.11 | 520.91
6301 | 117.5 | 125.69 | 423.1 | 1017.1 | 374.46 | 2026.02 | 250.66 | 1364.81 | 293.03 | 402.02 | 220.9 | 393.66 | 433.9 | 742.28 | 530.77
6302 | 114.28 | 122.5 | 438.78 | 1030.39 | 371.19 | 1989.42 | 261.04 | 1339.93 | 283.33 | 415.93 | 238.17 | 402.21 | 450.9 | 771.73 | 572.88
6303 | 119.87 | 124.56 | 458.86 | 1051.21 | 378.88 | 2001.1 | 266.58 | 1351.92 | 297.49 | 440.02 | 252.91 | 423.9 | 460.92 | 788.81 | 599.41
6304 | 118.53 | 127.86 | 461.6 | 1063.38 | 383.15 | 1997.78 | 269.94 | 1351.05 | 294.04 | 441.67 | 253.73 | 416.09 | 459.76 | 785.68 | 596.08
6305 | 118.34 | 130.94 | 455.5 | 1049.98 | 376.59 | 1962.75 | 265.2 | 1333.15 | 292.98 | 433.92 | 247.36 | 401.83 | 445.58 | 761.44 | 566.71
6306 | 121.63 | 133.06 | 445.16 | 991.74 | 367.59 | 1937.63 | 240.95 | 1281.34 | 296.29 | 420.78 | 241.9 | 385.09 | 420.95 | 736.66 | 540.25
6307 | 150.82 | 153.56 | 489.97 | 1030.29 | 412.22 | 2129.19 | 247.67 | 1381.88 | 331.1 | 454.75 | 256.53 | 433.38 | 439.46 | 767.67 | 604.39
6308 | 161 | 166.84 | 495.09 | 1034.08 | 417.62 | 2143.09 | 253.08 | 1384.11 | 341.72 | 450.6 | 252.08 | 466.26 | 448.92 | 780.66 | 664.85
6309 | 149.83 | 158.99 | 475.7 | 998.4 | 401.85 | 2069.3 | 237.68 | 1311.64 | 320.96 | 432.94 | 245.83 | 478.38 | 453.41 | 795.59 | 681.73
6310 | 130.24 | 140.84 | 444.49 | 932.28 | 366.06 | 1872.53 | 223.16 | 1206.14 | 300.52 | 401.62 | 238.04 | 468.76 | 456.25 | 790.12 | 696.32
6311 | 103.87 | 120.37 | 398.47 | 850.51 | 319.31 | 1618.39 | 201.53 | 1067 | 278.19 | 365.35 | 223.07 | 454.91 | 450.31 | 767.55 | 668.6
6312 | 83.74 | 105.68 | 362.09 | 771.84 | 276.35 | 1427.1 | 179.12 | 948.2 | 253.49 | 330.59 | 203.36 | 423.5 | 430.94 | 732.25 | 611.55
6313 | 72.31 | 96.81 | 345.42 | 697.52 | 251.39 | 1312.51 | 170.83 | 864.62 | 251.84 | 306.77 | 190.91 | 397.66 | 414.5 | 705.33 | 575.99
6314 | 67.25 | 91.3 | 335.89 | 675.52 | 242.03 | 1265.15 | 163.37 | 832.16 | 249.48 | 291.15 | 183.71 | 382.78 | 404.61 | 676.81 | 553.57
6315 | 65.53 | 90.08 | 325.79 | 659.6 | 235.62 | 1228.01 | 159.11 | 811.69 | 245.99 | 280.23 | 177.54 | 371.16 | 394.72 | 665.81 | 536.45
6316 | 64.92 | 89.98 | 322.42 | 655.66 | 232.82 | 1242.3 | 159.25 | 812.51 | 244.21 | 273.8 | 173.86 | 365.99 | 382.54 | 647.27 | 518.7
6317 | 68.65 | 94.69 | 323.86 | 664.18 | 247.97 | 1394.12 | 159.8 | 866.31 | 250.78 | 276.02 | 172.56 | 364.91 | 374.99 | 640.14 | 509.09
6318 | 84.35 | 104.64 | 331.78 | 696.23 | 258.99 | 1674.69 | 166.14 | 978.1 | 269.88 | 285.63 | 171.89 | 358.94 | 362.51 | 627.74 | 485.18
6319 | 102.37 | 111.95 | 329.81 | 717.86 | 281.07 | 1757.12 | 166.26 | 1061.51 | 282.55 | 292.94 | 174.83 | 324.72 | 349.95 | 610.85 | 442.25
6320 | 110.21 | 110.94 | 367.83 | 799.9 | 310.23 | 1860.36 | 185.21 | 1161.97 | 278.95 | 341.21 | 199.22 | 330.81 | 373.06 | 648.64 | 451.69
6321 | 113.52 | 114.41 | 419.41 | 887.6 | 331.96 | 1960.58 | 209.73 | 1251.11 | 284.08 | 383.91 | 222.29 | 356.34 | 404.17 | 701.72 | 481.43
6322 | 115.49 | 120.99 | 441.57 | 939.33 | 355.77 | 2013.8 | 238.87 | 1301.6 | 284.35 | 409.26 | 232.69 | 367.25 | 420.59 | 731.05 | 500.14
6323 | 117.68 | 126.14 | 458.25 | 1009.19 | 377.17 | 2067.52 | 243.34 | 1362.42 | 291.67 | 430.65 | 243.94 | 386.57 | 431.38 | 756 | 525.49
6324 | 124.45 | 131.76 | 467.37 | 1028.65 | 390.51 | 2097.49 | 248.22 | 1410.97 | 300.23 | 439.76 | 244.44 | 398.65 | 439.27 | 772.87 | 548.38
6325 | 116.73 | 126.08 | 454.53 | 1020.47 | 374.68 | 2052.9 | 248.37 | 1407.94 | 287.02 | 417.13 | 225.72 | 394.66 | 429.92 | 761.48 | 543.37
6326 | 111.94 | 123.91 | 468.69 | 1011.25 | 380.89 | 2004.04 | 249.5 | 1378.06 | 291.39 | 426.73 | 243.14 | 411 | 440.84 | 787.57 | 586.48
6327 | 116.81 | 124.22 | 472.79 | 1032.45 | 381.05 | 2007.92 | 246.32 | 1381.64 | 298.75 | 447.18 | 257.96 | 428.73 | 456.42 | 808.32 | 612.03
6328 | 117.59 | 128.56 | 461.4 | 1040.65 | 382.31 | 1999.18 | 225.36 | 1374.82 | 300.87 | 446.17 | 258.05 | 423.68 | 458.25 | 808.04 | 606.83
6329 | 118.87 | 132.96 | 454.64 | 1023.15 | 375.83 | 1972.24 | 217.23 | 1331.89 | 297.29 | 435.45 | 253.37 | 408.94 | 439.63 | 786.59 | 582.34
6330 | 123.81 | 138.05 | 429.25 | 963.81 | 372.53 | 1955.81 | 212.13 | 1280.67 | 303 | 420.98 | 246.48 | 392.37 | 423.56 | 750.28 | 570.08
6331 | 154.21 | 153.9 | 493.58 | 1010.95 | 414.94 | 2124.57 | 231.87 | 1378.21 | 330.97 | 458.28 | 260.74 | 457.43 | 440.23 | 780.21 | 630.87
6332 | 160.5 | 166.42 | 500.85 | 1013.49 | 415.42 | 2117.4 | 232.04 | 1379.48 | 332.53 | 451.48 | 248.06 | 480.95 | 451.36 | 793.8 | 656.49
6333 | 147.71 | 156.61 | 486.63 | 982.11 | 398.54 | 2030.2 | 222.23 | 1312.11 | 317.41 | 433.12 | 241.53 | 482.81 | 453.89 | 796.49 | 681.17
6334 | 129.54 | 145.8 | 449.6 | 922.48 | 370.74 | 1860.41 | 207.46 | 1216.31 | 295.79 | 407.98 | 234.94 | 482.36 | 459.44 | 794.84 | 683.96
6335 | 105.02 | 122.25 | 398.33 | 841.7 | 324.16 | 1629.83 | 183.3 | 1085.88 | 275.08 | 372.37 | 223.18 | 467.47 | 455.3 | 784.88 | 664.44
6336 | 85.21 | 110.49 | 363.38 | 775.4 | 287.7 | 1462.38 | 166.84 | 976.16 | 252.88 | 341.94 | 208.48 | 443.41 | 444.79 | 760.37 | 626.1
6337 | 74.21 | 99.66 | 337.28 | 714.32 | 260.83 | 1343.69 | 160.01 | 888.88 | 235.96 | 318.04 | 195.21 | 416.02 | 430.83 | 722.07 | 599.43
6338 | 69.09 | 94.83 | 319.32 | 687.74 | 251.73 | 1275.22 | 156.17 | 841.88 | 234.27 | 301.54 | 186.2 | 400.59 | 417.34 | 699.82 | 573.5
6339 | 66.86 | 90.71 | 307.38 | 668.63 | 239.27 | 1240.1 | 155.86 | 812.83 | 230.79 | 287.71 | 179.34 | 385.32 | 405.85 | 676.11 | 555.51
6340 | 66.34 | 90.97 | 300.83 | 648.85 | 237.04 | 1245.1 | 155.69 | 806.96 | 226.97 | 276.94 | 174.85 | 365.3 | 393.17 | 659.37 | 540.45
6341 | 68.24 | 93.31 | 301.05 | 643.23 | 241.97 | 1307.94 | 154.49 | 848.55 | 228.56 | 266.73 | 173.21 | 355.76 | 383.03 | 650.87 | 528.09
6342 | 76.48 | 99.09 | 309.47 | 663.53 | 253.24 | 1379.09 | 153.52 | 900.33 | 237.96 | 271.32 | 171.28 | 349.56 | 374.84 | 631.75 | 502.58
6343 | 88.64 | 105.18 | 307.53 | 651.5 | 262.09 | 1518.32 | 153.61 | 954.03 | 241.8 | 269.71 | 171.77 | 317.35 | 357.57 | 615.32 | 468.16
6344 | 103.48 | 107.03 | 353.81 | 713.03 | 292.16 | 1706.85 | 167.91 | 1053.9 | 250.83 | 301.19 | 186.36 | 324.53 | 368.14 | 631.71 | 471.33
6345 | 112.82 | 116.53 | 376.93 | 791.29 | 321.36 | 1856.45 | 184.92 | 1136.55 | 269.86 | 335.42 | 204.34 | 337.08 | 390.7 | 674.43 | 478.48
6346 | 117.15 | 119.69 | 398.23 | 852.44 | 343.33 | 1934.22 | 195.09 | 1192.74 | 276.75 | 353.87 | 213.99 | 347.54 | 409.66 | 701.07 | 494.68
6347 | 119.8 | 124.17 | 415.13 | 904.51 | 363.46 | 1996.94 | 203.76 | 1250.75 | 285.23 | 373.98 | 222.39 | 362.04 | 418.73 | 727.8 | 508.69
6348 | 121.75 | 126.64 | 421.03 | 950.32 | 374.77 | 2007.41 | 212.94 | 1287.97 | 289.25 | 384.3 | 226.74 | 375.52 | 420.71 | 736.94 | 523.02
6349 | 118.08 | 125.79 | 423.08 | 947.68 | 370.21 | 1969.05 | 215.91 | 1282.65 | 281.03 | 375.08 | 216.82 | 374.27 | 407.88 | 715.2 | 524.91
6350 | 113.38 | 122.56 | 421.23 | 927.55 | 359.17 | 1892.96 | 215.5 | 1230.23 | 277.48 | 363.31 | 216.41 | 382.36 | 396.83 | 698.63 | 544.25
6351 | 113.43 | 120.43 | 426.79 | 906.68 | 345.37 | 1807.99 | 214.71 | 1187.3 | 279.01 | 361.64 | 221.4 | 391.06 | 395.51 | 684.13 | 562.07
6352 | 113.65 | 120.19 | 426.16 | 899.57 | 341.4 | 1766.77 | 212.72 | 1164.28 | 279.5 | 361.23 | 218.93 | 387 | 393.46 | 664.49 | 562.76
6353 | 113.39 | 121.82 | 416.38 | 887.88 | 336.25 | 1733.71 | 207.01 | 1144.53 | 275.24 | 355.52 | 216.89 | 371.9 | 390.15 | 662.77 | 551.68
6354 | 116.82 | 123.75 | 417.98 | 873.75 | 337.96 | 1768.49 | 202.76 | 1149.57 | 283 | 359 | 219.09 | 362.04 | 389.86 | 670.73 | 523.47
6355 | 147.51 | 145.5 | 496.11 | 950.09 | 387.55 | 1950.89 | 227.67 | 1278.15 | 319.31 | 408.76 | 238.38 | 436.08 | 414.38 | 712.96 | 608.47
6356 | 156.73 | 161.04 | 497.15 | 943.74 | 394.22 | 1949.86 | 230.28 | 1273.51 | 325.84 | 405.86 | 237.57 | 455.06 | 408.76 | 723.31 | 624.89
6357 | 144.67 | 148.09 | 470.83 | 914.95 | 378.04 | 1873.91 | 220.16 | 1211.77 | 311.53 | 387 | 232.12 | 459.71 | 404.86 | 725.94 | 638.74
6358 | 126.22 | 133.23 | 434.38 | 867.37 | 348.32 | 1707.93 | 208.44 | 1105.45 | 293.28 | 360.7 | 222.19 | 463.4 | 408.82 | 717.95 | 642.64
6359 | 105.76 | 115.16 | 400.63 | 785.6 | 307.09 | 1502.66 | 191.37 | 994.18 | 274.84 | 330.45 | 211.65 | 450.62 | 406.49 | 704.05 | 618.02
6360 | 88.62 | 99.16 | 369.55 | 723.58 | 275.8 | 1351.37 | 176.34 | 902.97 | 253.77 | 303.41 | 200.75 | 440.7 | 398.31 | 685.41 | 601.45
6361 | 77.43 | 91.01 | 349.65 | 678.83 | 252.46 | 1233.74 | 166 | 829.09 | 242.67 | 284.7 | 188.11 | 397.52 | 387.18 | 666.51 | 554.42
6362 | 71.65 | 88.41 | 334.21 | 649.28 | 236.11 | 1166.16 | 159.2 | 781.32 | 240.12 | 271.97 | 180.72 | 381.97 | 375 | 647.77 | 532.67
6363 | 68.48 | 85.41 | 319.21 | 624.07 | 226.4 | 1122.76 | 156.72 | 750.46 | 233.67 | 261.67 | 174.44 | 371.2 | 366.56 | 626.56 | 523.22
6364 | 66.8 | 82.78 | 313.62 | 608.54 | 223.71 | 1108.01 | 152.47 | 738.31 | 233.96 | 254.43 | 170.88 | 361.69 | 361.42 | 610.2 | 504.7
6365 | 66.5 | 81.99 | 315.82 | 605.74 | 224.56 | 1116.16 | 150.81 | 742.86 | 237.22 | 251.84 | 169.53 | 357.13 | 357.19 | 601.42 | 486.31
6366 | 71.03 | 88.18 | 306.28 | 585.5 | 219.01 | 1107.23 | 147.67 | 761.57 | 237.05 | 246.09 | 167.04 | 351.32 | 347.05 | 585.95 | 460.75
6367 | 77.8 | 85.76 | 288.27 | 571.89 | 214.81 | 1140.44 | 146.52 | 769.85 | 231.27 | 238.92 | 162.1 | 323.7 | 328.25 | 557.13 | 438.61
6368 | 90.22 | 92.24 | 318.15 | 604.13 | 232.3 | 1256.82 | 157.14 | 840.02 | 240.96 | 258.52 | 167.02 | 306.56 | 335.37 | 560.54 | 426.41
6369 | 101.48 | 99.91 | 339.91 | 650.61 | 259.1 | 1399.08 | 169.35 | 913.24 | 255.37 | 279.21 | 173.75 | 317.34 | 347.99 | 563.01 | 427.15
6370 | 108.21 | 103.44 | 353.95 | 700.66 | 279.59 | 1514.84 | 181.49 | 969.11 | 257.24 | 303.16 | 180.1 | 326.18 | 359.67 | 576.94 | 433.84
6371 | 110.91 | 105.03 | 361.99 | 736.32 | 296.89 | 1587.22 | 188.79 | 1019.11 | 261.45 | 321.15 | 185.91 | 333.43 | 368.69 | 590.99 | 449.8
6372 | 113 | 109.21 | 373.4 | 766.26 | 305.41 | 1617.79 | 193.04 | 1059.39 | 272.15 | 328.58 | 190.11 | 344.89 | 375.75 | 600.8 | 474.45
6373 | 112 | 109.25 | 378.37 | 765.07 | 307.73 | 1619.93 | 201.41 | 1077.88 | 267.13 | 327.91 | 189.24 | 353.24 | 379.24 | 611.44 | 486.26
6374 | 106.56 | 106.85 | 380.18 | 761.34 | 304.1 | 1582.41 | 201.41 | 1058.91 | 259.11 | 326.8 | 189.21 | 366.28 | 373.82 | 618.7 | 503.04
6375 | 102.71 | 102.43 | 377.36 | 748.23 | 299.28 | 1512.58 | 209.17 | 1023.9 | 260.55 | 325.8 | 189.92 | 373.58 | 352.63 | 621.31 | 511.91
6376 | 99.82 | 101.78 | 376.7 | 755.4 | 293.2 | 1463.13 | 219.04 | 1003.2 | 257.62 | 323.41 | 191.06 | 371.29 | 347.86 | 602.54 | 510
6377 | 98.3 | 104.05 | 372.59 | 748.93 | 289.52 | 1450.17 | 193.64 | 985.22 | 254.93 | 319.24 | 187.25 | 359.38 | 341.97 | 605.19 | 495.23
6378 | 102.56 | 108.91 | 375.73 | 745.17 | 297.91 | 1497.77 | 187.98 | 991.51 | 264.55 | 328.07 | 191.61 | 351.45 | 352.25 | 601.67 | 505.43
6379 | 136.38 | 134.83 | 443.13 | 838.43 | 353.8 | 1742.73 | 213.24 | 1143.23 | 297.85 | 380.67 | 219.28 | 427.74 | 388.17 | 657.64 | 575.4
6380 | 149.59 | 147.97 | 449.88 | 861.15 | 362.19 | 1796.38 | 215.37 | 1164.49 | 319.48 | 384.37 | 221.75 | 456.11 | 398.01 | 674.89 | 600.02
6381 | 139.6 | 137.02 | 436.44 | 846.83 | 348.19 | 1746.82 | 211.17 | 1121.63 | 299.52 | 377.66 | 221.57 | 470.16 | 401.34 | 693.7 | 623.12
6382 | 120.99 | 121.82 | 408.17 | 818.87 | 319.8 | 1600.05 | 198.93 | 1053.67 | 282.26 | 357.63 | 216.72 | 473.14 | 407.26 | 711.98 | 630.14
6383 | 97.22 | 110.17 | 363.53 | 762.85 | 287.9 | 1407.36 | 179.98 | 961.57 | 265.12 | 329.45 | 205.14 | 452.82 | 402.07 | 704.93 | 618.51
6384 | 80.92 | 97.03 | 331.12 | 701.23 | 257.67 | 1263.79 | 166.61 | 872.83 | 250.59 | 303.03 | 192.17 | 437.81 | 394.73 | 678.11 | 593.17
6385 | 72.65 | 88.06 | 310.31 | 659.5 | 237.91 | 1165.59 | 159.56 | 809.22 | 234.12 | 281.66 | 181.42 | 391.48 | 383.06 | 657.81 | 590.26
6386 | 67.93 | 84.26 | 297.47 | 637.68 | 228.55 | 1128.7 | 154.3 | 778.29 | 227.78 | 264.77 | 174.35 | 375.02 | 371.53 | 629.93 | 564.69
6387 | 66.04 | 81.63 | 289.76 | 620.68 | 223.28 | 1117.12 | 152.54 | 763.48 | 234.08 | 256.62 | 168.75 | 363.14 | 360.53 | 628.7 | 545.58
6388 | 65.97 | 81.61 | 284.6 | 617.45 | 219.53 | 1138.05 | 150.23 | 766.38 | 241.89 | 252.6 | 165.95 | 353.2 | 352.86 | 611.68 | 507.81
6389 | 70.73 | 86.38 | 288.85 | 631.49 | 228.68 | 1309.68 | 150.12 | 828.87 | 245.4 | 257.41 | 166.54 | 344.63 | 349.18 | 604.51 | 498.37
6390 | 93.18 | 100.01 | 303.96 | 656.51 | 263.02 | 1606.72 | 154.28 | 957.04 | 251.16 | 272.76 | 167.77 | 345.93 | 343.63 | 589.58 | 468.98
6391 | 112.5 | 110.99 | 314.23 | 682.07 | 272.11 | 1696.02 | 154.24 | 1053.48 | 251.43 | 283.3 | 169.93 | 318.99 | 335.86 | 576.21 | 430.82
6392 | 107.14 | 108.09 | 349.2 | 776.19 | 294.61 | 1796.28 | 186.36 | 1143.53 | 254.12 | 322.07 | 189.9 | 322.34 | 352.13 | 617.41 | 449.72
6393 | 111.62 | 108.94 | 372.03 | 880.14 | 323.25 | 1901.41 | 200.08 | 1211.93 | 269.17 | 357.58 | 210.8 | 341.93 | 364.41 | 674.46 | 470.85
6394 | 115.42 | 112.32 | 400.04 | 940.76 | 340.6 | 1947.42 | 216.24 | 1248.79 | 277.8 | 374.41 | 221.05 | 352.88 | 375.01 | 692 | 487.95
6395 | 118.87 | 120.28 | 424.42 | 999.62 | 365.22 | 2014.33 | 224.45 | 1314.85 | 281.11 | 399.74 | 231.26 | 368.3 | 389.92 | 721.13 | 504.01
6396 | 122.9 | 126.33 | 433.03 | 1033.5 | 374.07 | 2053.26 | 233.98 | 1368.92 | 288.05 | 413.63 | 232.63 | 379.15 | 399.98 | 737.99 | 517.06
6397 | 116.45 | 124.95 | 418.92 | 1015.26 | 362.81 | 2024.06 | 229.64 | 1351.88 | 270.63 | 392.61 | 211.43 | 381.48 | 397.91 | 720.9 | 531.4
6398 | 114.82 | 123.13 | 421 | 1029.96 | 363.19 | 1975.43 | 233.83 | 1330.01 | 281.33 | 402.67 | 225.01 | 392.52 | 409 | 748.85 | 598.68
6399 | 117.46 | 124.12 | 439.6 | 1044.84 | 372.62 | 1971.9 | 242.95 | 1331.53 | 292.27 | 422.48 | 242.57 | 414.8 | 417 | 769.02 | 585.06
6400 | 119.21 | 126.84 | 442.94 | 1054.88 | 369.72 | 1970.94 | 239.2 | 1331.61 | 289.37 | 426.37 | 241.81 | 414.88 | 414.92 | 766.85 | 573.61
6401 | 119.83 | 131.58 | 443.17 | 1044.55 | 367.68 | 1943.12 | 225.64 | 1311.07 | 299.77 | 418.55 | 236.01 | 392.05 | 401.83 | 746.8 | 564.92
6402 | 122.72 | 132.18 | 434.82 | 989.52 | 362.34 | 1935.44 | 239.26 | 1274.12 | 305.69 | 410.09 | 232.42 | 378.25 | 391.23 | 714.85 | 531.1
6403 | 152.58 | 158.04 | 487.6 | 1022.91 | 409.42 | 2115.55 | 259.5 | 1384.48 | 343.17 | 442.86 | 245.71 | 438.33 | 423.46 | 734.94 | 617.53
6404 | 163.82 | 171.68 | 490.24 | 1013.7 | 416.87 | 2128.41 | 256.43 | 1383.55 | 343.71 | 435.84 | 238.31 | 466.18 | 431.14 | 751.74 | 647.59
6405 | 151.09 | 161.74 | 471.32 | 975.76 | 397.82 | 2037.04 | 251.48 | 1306.04 | 340.58 | 412.8 | 233.89 | 475.26 | 438.22 | 762.71 | 647.59
6406 | 131.27 | 149.45 | 435.38 | 917.4 | 365.54 | 1848.49 | 239.51 | 1194.02 | 316.35 | 385.99 | 222.81 | 472.84 | 441.02 | 765.71 | 655.86
6407 | 103.86 | 126.16 | 375 | 827.03 | 313.29 | 1582.41 | 215.18 | 1043.29 | 279.61 | 348.37 | 207.28 | 462.84 | 438.76 | 753.8 | 649.99
6408 | 83.77 | 107.68 | 338.18 | 751.89 | 278.29 | 1389.99 | 197.98 | 919.63 | 252.13 | 316.16 | 193.56 | 433.4 | 422.78 | 717.73 | 611.68
6409 | 72.59 | 99.55 | 312.99 | 701.78 | 251.47 | 1269.16 | 133 | 839.08 | 248.11 | 293.9 | 182.69 | 387.12 | 405.65 | 681.39 | 605.68
6410 | 68.49 | 95.76 | 300.61 | 679.81 | 238.78 | 1220.71 | 111.94 | 804.93 | 246.34 | 281.47 | 176.07 | 372.07 | 393.82 | 656.73 | 580.68
6411 | 66.76 | 93.14 | 290.79 | 663.5 | 232.42 | 1203.73 | 107.16 | 787.91 | 236.71 | 270.06 | 171.05 | 362.84 | 384.19 | 638.14 | 545.88
6412 | 67.29 | 93.51 | 288.68 | 649.53 | 232.72 | 1225.32 | 103.74 | 793.92 | 241.05 | 263.82 | 167.92 | 348.98 | 371.36 | 621.18 | 512.78
6413 | 72.03 | 98.43 | 291.93 | 669.69 | 238.97 | 1389.32 | 114.75 | 856.9 | 243.34 | 269.38 | 168.91 | 347.78 | 364.96 | 615.66 | 504.49
6414 | 93.79 | 114 | 307.72 | 692.54 | 267.36 | 1702.95 | 118.15 | 978.93 | 265.33 | 282.31 | 171.23 | 349.43 | 348.7 | 605.17 | 482.2
6415 | 98.44 | 119.52 | 314.58 | 717.1 | 286.82 | 1774.89 | 98.95 | 1070.04 | 270.92 | 293.7 | 174.08 | 311.95 | 340.35 | 585.63 | 430.85
6416 | 110.67 | 114.97 | 352.03 | 799.55 | 309.14 | 1854.76 | 102.78 | 1149.34 | 271.17 | 336.55 | 196.11 | 318.63 | 361.49 | 617.3 | 435.65
6417 | 112.75 | 118.17 | 377.8 | 877.79 | 327.25 | 1951.24 | 123.01 | 1214.28 | 279.51 | 379.68 | 216.07 | 334.74 | 385.14 | 673.65 | 480.21
6418 | 113.46 | 123.2 | 397.57 | 932.61 | 342.47 | 1984.54 | 141.51 | 1251.98 | 281.3 | 400.1 | 221.77 | 346.25 | 402.42 | 704.55 | 509.78
6419 | 115.59 | 128.49 | 414.7 | 982.24 | 367.12 | 2037.56 | 151.35 | 1321.46 | 287.29 | 423.6 | 231.11 | 367.71 | 411.52 | 724.86 | 515.22
6420 | 117.43 | 132.59 | 424.26 | 1029.95 | 375.16 | 2063.23 | 159.67 | 1366.77 | 294.25 | 434.91 | 232.75 | 375.03 | 417.01 | 738.97 | 533.82
6421 | 109.44 | 129.15 | 410.48 | 1004.34 | 367.74 | 2030.58 | 158.45 | 1353.08 | 281.13 | 412.62 | 213.68 | 380.04 | 411.76 | 725.47 | 542.45
6422 | 107.34 | 126.72 | 416.07 | 1016.53 | 365.17 | 1994.04 | 183.98 | 1334.13 | 282.36 | 425.11 | 229.42 | 392.38 | 423.73 | 751.62 | 583.93
6423 | 112.21 | 128.44 | 432.81 | 1044.31 | 361.46 | 1983.21 | 192.8 | 1341.67 | 296.32 | 447.06 | 246.97 | 415.18 | 439.45 | 770 | 606.16
6424 | 114.7 | 131 | 434.23 | 1032.59 | 367.41 | 1987.65 | 201.94 | 1349.65 | 304.31 | 443.5 | 247.77 | 409.8 | 432.1 | 769.36 | 593.7
6425 | 117.4 | 134.24 | 428.57 | 1023.92 | 363.09 | 1952.82 | 196.54 | 1330.17 | 295.8 | 432.16 | 241.74 | 398.06 | 418.97 | 745.01 | 569.55
6426 | 130.41 | 135.42 | 422.9 | 981.53 | 360.45 | 1948.69 | 190.46 | 1297.33 | 303.38 | 420.86 | 238.08 | 390.19 | 405.9 | 712.11 | 552.8
6427 | 156.22 | 161.4 | 477.94 | 1025.72 | 415.49 | 2134.18 | 204.38 | 1398.72 | 339.75 | 452.39 | 250.02 | 445.64 | 428.57 | 745.26 | 607.66
6428 | 164.1 | 171.19 | 482.12 | 1017.9 | 414.47 | 2143.85 | 200.99 | 1391.19 | 345.69 | 445.02 | 244.01 | 467 | 434.68 | 755.28 | 645.96
6429 | 150.62 | 159.66 | 459.04 | 991.73 | 395.57 | 2054.12 | 196.22 | 1318.7 | 334.44 | 421 | 238.55 | 482.05 | 438.65 | 767.48 | 645.94
6430 | 130.32 | 146.4 | 424.8 | 909.11 | 360.48 | 1849.55 | 183.62 | 1211.93 | 313.67 | 397.6 | 228.41 | 476.98 | 441.27 | 767.4 | 644.14
6431 | 103.26 | 124.31 | 373.67 | 824.68 | 314 | 1577.07 | 160.99 | 1066.1 | 274.48 | 360.78 | 215.33 | 466.4 | 435.3 | 751.9 | 633
6432 | 83.23 | 109.84 | 334.04 | 749.56 | 276.08 | 1408.02 | 133.51 | 944.43 | 252.66 | 329.21 | 196.81 | 434.9 | 418.93 | 716.37 | 607.9
6433 | 72.15 | 96.82 | 311.74 | 684.24 | 250.41 | 1291.81 | 132.09 | 860.99 | 251.49 | 305.46 | 183.46 | 388.46 | 398.86 | 693 | 582.49
6434 | 68.15 | 96.03 | 300.45 | 660.18 | 236.78 | 1236.4 | 127.47 | 816.92 | 254.22 | 288.99 | 176.19 | 372.68 | 387.94 | 669.07 | 529.11
6435 | 66.84 | 93.22 | 295.49 | 651.98 | 234.3 | 1207.35 | 123.76 | 794.74 | 250.86 | 277.99 | 170.84 | 357.47 | 376.93 | 651.06 | 511.25
6436 | 67.34 | 92.62 | 292.12 | 634.12 | 231.6 | 1234.5 | 121.75 | 799.69 | 249.15 | 271.24 | 167.09 | 349.86 | 367.89 | 633.98 | 497.79
6437 | 72.55 | 98.36 | 291.01 | 656.69 | 241.92 | 1395.42 | 122.23 | 859.74 | 250.75 | 273.78 | 167.88 | 346.48 | 361.91 | 626.06 | 487.49
6438 | 94.48 | 115.1 | 308.57 | 703.95 | 273.32 | 1706.1 | 125.99 | 994.05 | 273.6 | 284.25 | 170.59 | 349.76 | 353.93 | 613.98 | 468.5
6439 | 115.71 | 122.37 | 313.47 | 725.36 | 290.35 | 1768.48 | 159.78 | 1079.28 | 285.68 | 294.45 | 175.01 | 311.46 | 344.84 | 595.09 | 433.66
6440 | 110.71 | 117.6 | 344.59 | 806.31 | 306.3 | 1852.4 | 175.17 | 1151.39 | 278.93 | 333.73 | 194.07 | 319.91 | 366.76 | 628.92 | 481.94
6441 | 110.98 | 119.39 | 367.03 | 899.53 | 324.77 | 1952.09 | 193.67 | 1213.42 | 289.83 | 369.3 | 213.2 | 338.17 | 389.95 | 682.06 | 507.51
6442 | 111.62 | 122.64 | 389.96 | 951.52 | 346.11 | 1987.4 | 209.06 | 1261.36 | 293.79 | 387.1 | 223.53 | 353.63 | 404.79 | 713.01 | 527.06
6443 | 114.87 | 128.31 | 410.96 | 1005.42 | 362.83 | 2031.7 | 206.56 | 1325.85 | 295.17 | 410.08 | 233.34 | 370.29 | 417.93 | 739.02 | 547.48
6444 | 118.09 | 131.74 | 423.5 | 1036.45 | 377.44 | 2061.12 | 203.13 | 1366.19 | 302.03 | 419.98 | 238.19 | 383.61 | 426.93 | 756.88 | 573.67
6445 | 110.43 | 127.73 | 404.08 | 1007.99 | 366.14 | 2026.64 | 200.06 | 1345.81 | 292.14 | 399.59 | 218.08 | 379.26 | 425.96 | 740.85 | 573.59
6446 | 109.27 | 126.19 | 410.56 | 995.34 | 360.61 | 1980.89 | 200.9 | 1323.71 | 298.37 | 413.13 | 234.84 | 399.03 | 435.9 | 766.02 | 596.2
6447 | 114.39 | 127.78 | 426.13 | 1003.44 | 368.62 | 1977.55 | 207.72 | 1334.88 | 295.41 | 436.86 | 252.08 | 417.87 | 445.69 | 787.04 | 611.33
6448 | 108.65 | 129.99 | 435.71 | 1017.03 | 371.9 | 1974.32 | 208.86 | 1342.52 | 295.06 | 439.79 | 251.26 | 414.49 | 443.89 | 784.68 | 602.3
6449 | 106.21 | 136.12 | 428.35 | 1013.7 | 366.69 | 1943.52 | 205.17 | 1317.62 | 289.63 | 429.81 | 242.04 | 399.24 | 430.98 | 760.32 | 576.65
6450 | 127.77 | 141.47 | 425.32 | 976.39 | 369.35 | 1943.1 | 200.58 | 1291.65 | 295.93 | 420.92 | 232.22 | 384.57 | 413.93 | 733.55 | 551.93
6451 | 158.47 | 166.56 | 472.85 | 1017.86 | 398.79 | 2129.61 | 217.96 | 1400.14 | 337.09 | 454.03 | 247.55 | 441.47 | 431.29 | 753.51 | 615.37
6452 | 163.45 | 173.72 | 477.15 | 1006.14 | 403.06 | 2128.05 | 217.8 | 1380.46 | 321.28 | 445.96 | 239.44 | 471.75 | 434.63 | 765.21 | 651.72
6453 | 150.71 | 159.33 | 454.93 | 982.63 | 383.42 | 2037.11 | 209.25 | 1304.14 | 313.21 | 424.8 | 231.99 | 479.48 | 438.91 | 784.43 | 650.6
6454 | 129.83 | 144.79 | 425.08 | 920.93 | 356.98 | 1858.09 | 198.58 | 1196.18 | 285.6 | 399.3 | 223.42 | 478.82 | 443.64 | 785.45 | 650.13
6455 | 103.28 | 124.28 | 378.76 | 835.51 | 313.96 | 1610.32 | 174.6 | 1049.24 | 261.61 | 360.5 | 209.08 | 463.03 | 438 | 769.58 | 643.6
6456 | 82.3 | 106.79 | 341.84 | 752.75 | 274.86 | 1411.41 | 109.06 | 917.52 | 241.83 | 322.66 | 193.24 | 440.23 | 422.2 | 730.78 | 617.45
6457 | 60.58 | 98.11 | 322.18 | 693.97 | 247.69 | 1296.99 | 88.47 | 842.35 | 239.39 | 299.88 | 181.05 | 392.09 | 401.33 | 693.02 | 608.29
6458 | 66.39 | 93.92 | 308.18 | 662.1 | 236.05 | 1237.11 | 87.88 | 803.92 | 235.97 | 283.74 | 172.5 | 377.89 | 387.89 | 669.76 | 576.47
6459 | 65.64 | 92.98 | 297.25 | 635.33 | 235.56 | 1210.98 | 108.6 | 788.63 | 233.24 | 272.42 | 167.68 | 365.49 | 378.88 | 652.29 | 520.79
6460 | 67.28 | 92.3 | 293.67 | 639.2 | 227.93 | 1234.73 | 112.78 | 794.28 | 236.03 | 266.47 | 164.57 | 355.76 | 369.93 | 637.19 | 505.97
6461 | 71.48 | 97.09 | 294.89 | 653.35 | 243.86 | 1402.86 | 115.66 | 851.8 | 242.87 | 270.57 | 165.34 | 355.63 | 361.95 | 631.54 | 498.72
6462 | 98.17 | 114.32 | 313.02 | 699.44 | 271.75 | 1701.17 | 122.06 | 981.48 | 263.5 | 286.73 | 169.39 | 358.05 | 354.94 | 613.58 | 474.37
6463 | 115.44 | 123.54 | 314 | 724.78 | 289.93 | 1778.89 | 122.58 | 1075.78 | 275.26 | 295.55 | 171.98 | 319.88 | 345.85 | 595.61 | 432.96
6464 | 110.05 | 119.8 | 340.23 | 802.87 | 312.96 | 1859.83 | 137.24 | 1152.24 | 270.52 | 331.97 | 190.82 | 324.03 | 364.9 | 627.41 | 440.48
6465 | 111.25 | 120.9 | 365.08 | 880.04 | 326.54 | 1941.25 | 157.58 | 1215.37 | 282.84 | 371.16 | 211.44 | 340.62 | 387.84 | 686.32 | 469.19
6466 | 114.62 | 120.75 | 388.33 | 927.64 | 340.69 | 1985.18 | 173.56 | 1250.42 | 291.01 | 391.81 | 222.41 | 356.9 | 404.59 | 710.73 | 482.37
6467 | 119.53 | 124.69 | 412.59 | 987.99 | 360.53 | 2032.78 | 181.52 | 1315.38 | 296.62 | 413.56 | 234.07 | 371.62 | 418.55 | 738.83 | 509.56
6468 | 123.59 | 129.19 | 425.57 | 1020.12 | 371.92 | 2074.48 | 190.18 | 1359.55 | 305.36 | 426.6 | 236.69 | 385.18 | 429.67 | 751.4 | 548.63
6469 | 117.42 | 126.98 | 410.85 | 991.02 | 361.14 | 2037.95 | 184.42 | 1348.55 | 287.8 | 400.54 | 217.65 | 382.13 | 426.69 | 743.56 | 560.19
6470 | 113.58 | 124.83 | 419.96 | 993.49 | 361.33 | 1991.39 | 180.15 | 1314.8 | 273.35 | 407.98 | 233.79 | 402.24 | 437.57 | 770.02 | 583.44
6471 | 117.96 | 125.55 | 442.61 | 1018.61 | 366.19 | 2004.3 | 166.31 | 1317.06 | 282.16 | 424.98 | 249.48 | 422.44 | 446.63 | 789.39 | 610.47
6472 | 119.66 | 124.26 | 448.05 | 1018.43 | 365.94 | 2004.35 | 157.92 | 1327.8 | 281.53 | 423.98 | 240.41 | 421.6 | 444.6 | 787.09 | 598.56
6473 | 118.89 | 125.75 | 439.46 | 1007.81 | 363.6 | 1969.31 | 154.88 | 1314.76 | 285.63 | 415.09 | 229.97 | 405.05 | 430.99 | 760.23 | 572.85
6474 | 120.63 | 133.98 | 432.22 | 962.49 | 371.95 | 1969.61 | 150.51 | 1293.22 | 293.26 | 413.41 | 234.17 | 387.78 | 415.65 | 731.73 | 550.24
6475 | 155.02 | 159.7 | 487.58 | 1006.97 | 405.14 | 2141.25 | 175.65 | 1367.33 | 326.38 | 443.77 | 247.83 | 445.63 | 424.6 | 751.55 | 597.7
6476 | 162.88 | 166.63 | 483.67 | 1005.66 | 403.57 | 2140.72 | 177.68 | 1349.55 | 334.3 | 429.75 | 234.57 | 477.3 | 433.57 | 764.92 | 654.57
6477 | 150.99 | 157.17 | 467.96 | 970.35 | 383.68 | 2056.59 | 170.17 | 1275.55 | 313.49 | 407.36 | 229.38 | 486.42 | 438.61 | 777.18 | 661.6
6478 | 129.66 | 137.79 | 434.38 | 914.07 | 353.66 | 1863.53 | 158.05 | 1154.2 | 293.75 | 380.13 | 218.57 | 483.65 | 440.51 | 780.95 | 654.64
6479 | 105.76 | 117.81 | 385.44 | 820.73 | 302.48 | 1616.25 | 135.27 | 1007.09 | 271.62 | 343.78 | 202.69 | 470.7 | 435.5 | 769.76 | 645.22
6480 | 85.07 | 103.43 | 348.46 | 751.32 | 268.24 | 1419.37 | 117.88 | 895.9 | 248.57 | 310.65 | 185.74 | 445.27 | 420.53 | 737.29 | 624.81
6481 | 74.48 | 94.16 | 319.59 | 677.82 | 246.04 | 1304.85 | 108.02 | 825.01 | 246.47 | 285.76 | 176.72 | 394.79 | 410.59 | 701.57 | 608.94
6482 | 69.87 | 92.12 | 311.26 | 648.81 | 237.14 | 1253.03 | 93.91 | 785 | 244.63 | 271.35 | 171.98 | 381.53 | 399.89 | 670.85 | 578.15
6483 | 67.56 | 91.2 | 302.72 | 646.03 | 230.36 | 1216.06 | 96.33 | 771.92 | 242.27 | 262.84 | 167.32 | 364.61 | 389.83 | 658.02 | 531.46
6484 | 67.58 | 90.98 | 299.86 | 640.25 | 228.59 | 1239.81 | 97.71 | 782.51 | 240.36 | 257.44 | 163.91 | 356.66 | 379.66 | 643.34 | 510.74
6485 | 72.36 | 96.45 | 298.9 | 647.85 | 239.49 | 1398.36 | 99.43 | 843.36 | 247.31 | 260.97 | 163.64 | 356.3 | 372.68 | 634.6 | 507.74
6486 | 94.07 | 112.09 | 307.97 | 680.3 | 268.72 | 1684.87 | 104.28 | 968.74 | 268.63 | 275.15 | 164.63 | 356.59 | 366.57 | 617.3 | 475.07
6487 | 114.32 | 120.35 | 298.82 | 706.71 | 281.42 | 1766.93 | 96.87 | 1053.6 | 278.45 | 288.89 | 167.07 | 320.56 | 356.85 | 602.79 | 432.63
6488 | 111.31 | 117.01 | 336.45 | 789.84 | 306.17 | 1849.33 | 116.17 | 1132 | 275.74 | 327.23 | 186.08 | 324.44 | 376.68 | 632.48 | 438.26
6489 | 113.26 | 118.95 | 369.41 | 882.98 | 323.48 | 1951.49 | 138.21 | 1191.34 | 282.04 | 363.03 | 203.25 | 340.33 | 401.76 | 692.07 | 474.25
6490 | 114.48 | 123.38 | 397.74 | 931.73 | 341.55 | 1997.52 | 153.63 | 1223.31 | 282.91 | 380.22 | 211.69 | 357.54 | 416.85 | 724.8 | 484.93
6491 | 116.4 | 128.07 | 417.41 | 990.45 | 360.65 | 2051.6 | 162.48 | 1290.84 | 291.77 | 400.56 | 222.6 | 372.06 | 428.86 | 744.82 | 537.36
6492 | 121.77 | 130.95 | 431.42 | 1010.2 | 377 | 2077.56 | 168.4 | 1342.47 | 300.94 | 412.15 | 226.62 | 388.39 | 440.62 | 767.02 | 559.68
6493 | 115 | 127.25 | 416.93 | 985.21 | 364.81 | 2043.22 | 166.53 | 1337.31 | 285.02 | 388.98 | 209.75 | 385.68 | 437.78 | 750.83 | 552.22
6494 | 114.11 | 127.98 | 423.02 | 1000.92 | 362.26 | 1984.15 | 169.63 | 1311.03 | 288.04 | 400.63 | 223.85 | 404.23 | 448.53 | 774.84 | 580.61
6495 | 117.48 | 129.65 | 441.84 | 1031.56 | 362.34 | 1995.97 | 176.9 | 1306.59 | 296.98 | 418.82 | 240.46 | 425.51 | 458.67 | 793.92 | 540.7
6496 | 119.4 | 131.43 | 445.83 | 1039.46 | 363.63 | 1991.43 | 181.6 | 1298.84 | 300.5 | 417.83 | 242.4 | 420.52 | 455.82 | 797.48 | 541.85
6497 | 119.75 | 132.66 | 437.27 | 1016.13 | 359.18 | 1954.5 | 171.6 | 1267.69 | 296.87 | 409.26 | 236.72 | 402.08 | 441.92 | 769.21 | 537.03
6498 | 123.47 | 135.41 | 429.95 | 969.33 | 357.47 | 1932.89 | 165.78 | 1258.5 | 300.04 | 403.51 | 233.55 | 388.99 | 426.76 | 736.57 | 528.3
6499 | 153.57 | 159.33 | 483.87 | 1019.98 | 401.39 | 2108.04 | 185.55 | 1360.62 | 329.12 | 436.34 | 249.83 | 443.7 | 436.96 | 758.37 | 606.58
6500 | 162.51 | 169.47 | 484.03 | 1015.84 | 395.62 | 2106.46 | 183.78 | 1342.15 | 334.35 | 427.01 | 243.1 | 474.68 | 444.84 | 779.47 | 641.9
6501 | 150.22 | 156.79 | 465.43 | 978.13 | 385.01 | 2017.5 | 168.71 | 1273.19 | 320.21 | 409.86 | 234.9 | 486.28 | 448.72 | 789.46 | 648.4
6502 | 130.7 | 142.26 | 421.18 | 916.65 | 355.21 | 1839.29 | 163.13 | 1168.39 | 300.13 | 381.88 | 226.15 | 487.34 | 451.82 | 792.71 | 641.09
6503 | 107.8 | 125.9 | 384.49 | 840.99 | 307.9 | 1617.59 | 145.56 | 1044.25 | 280.68 | 348.82 | 210.28 | 467.6 | 447.7 | 776.9 | 634.92
6504 | 88.71 | 107.48 | 347.48 | 768.03 | 273.84 | 1459.58 | 129.23 | 930.81 | 260.5 | 316.05 | 196.68 | 444.6 | 433.87 | 743.91 | 613.79
6505 | 76.88 | 99.34 | 320.41 | 692.25 | 249.34 | 1324.65 | 117.51 | 847.08 | 243.57 | 292.7 | 184.62 | 409.74 | 413.86 | 679.93 | 567.08
6506 | 71.55 | 94.91 | 313.71 | 675.16 | 237.9 | 1259.13 | 111.22 | 809.3 | 242.08 | 277.81 | 177.54 | 391.77 | 400.58 | 657.11 | 538.85
6507 | 68.85 | 93.42 | 305.6 | 650.8 | 225.86 | 1220.4 | 107.69 | 777.76 | 246.38 | 269.08 | 171.9 | 378.44 | 385.67 | 641.09 | 511.96
6508 | 67.87 | 92.83 | 300.21 | 639.01 | 227.95 | 1225.95 | 106.12 | 775.22 | 237.58 | 263.31 | 168.47 | 364.84 | 379.74 | 631.79 | 487.73
6509 | 70.38 | 95.39 | 298.93 | 643.48 | 232.93 | 1285.94 | 106.33 | 810.77 | 241.06 | 262.94 | 167.83 | 359.43 | 373.6 | 626.12 | 469.15
6510 | 79.34 | 102.97 | 294.13 | 649.58 | 239.36 | 1365.55 | 101.61 | 862.42 | 244.51 | 265 | 166.35 | 353.52 | 365.71 | 617.99 | 449.83
6511 | 90.96 | 106.89 | 296.16 | 657.27 | 252.12 | 1500.84 | 88.08 | 918.39 | 247.43 | 270.45 | 167.65 | 325.48 | 350.83 | 596.83 | 423.82
6512 | 105.44 | 113.3 | 332.71 | 729.9 | 287.05 | 1683.73 | 110.96 | 1017.4 | 255.34 | 302.9 | 183.22 | 324.56 | 364.81 | 617.46 | 426.92
6513 | 113.57 | 114.45 | 367.34 | 812.34 | 317.03 | 1828.56 | 130.2 | 1104.09 | 273.14 | 336.36 | 202.76 | 335.18 | 383.81 | 652.81 | 445.3
6514 | 117.96 | 119.34 | 390.39 | 887.75 | 337.03 | 1910.53 | 147.7 | 1157.75 | 280.17 | 358.79 | 213.99 | 346.84 | 400.84 | 673.15 | 464.19
6515 | 120.78 | 126.04 | 412.38 | 938.05 | 352.31 | 1968.58 | 153.27 | 1211.7 | 287.76 | 381.59 | 223.3 | 357.22 | 408.68 | 694.24 | 485.48
6516 | 123.09 | 130.07 | 423.43 | 961.99 | 363.13 | 1992.5 | 160.76 | 1245.1 | 291.77 | 393.78 | 227.46 | 367.86 | 406.61 | 702 | 498.02
6517 | 120.35 | 131.81 | 419.4 | 959 | 360.87 | 1956.72 | 153.42 | 1248.96 | 282.78 | 386.57 | 218.02 | 377.02 | 407.66 | 697.24 | 517.66
6518 | 116.48 | 127.43 | 417.25 | 930.88 | 352.64 | 1868.58 | 154.12 | 1208.13 | 283.84 | 381.17 | 219.19 | 389.32 | 407.8 | 699.32 | 531.3
6519 | 116.02 | 122.28 | 418.61 | 912.13 | 341.3 | 1787.86 | 167.32 | 1161.25 | 280.81 | 377.97 | 221.24 | 392.96 | 403.81 | 699.99 | 547.49
6520 | 115.87 | 123.17 | 421.18 | 893.5 | 337.58 | 1744.04 | 169.09 | 1135.55 | 280.22 | 373.9 | 219.09 | 392.67 | 397.63 | 692.85 | 537.13
6521 | 114.98 | 124.97 | 413.87 | 873.17 | 332.44 | 1715.27 | 163.88 | 1106.05 | 279.46 | 368.36 | 212.56 | 384.74 | 390.89 | 679.25 | 503.04
6522 | 119.83 | 125.6 | 417.77 | 856.36 | 336.61 | 1744.53 | 157.88 | 1114.76 | 286.06 | 366.03 | 215.34 | 375.02 | 384.96 | 665.02 | 516.86
6523 | 150.4 | 152.59 | 479.71 | 941.74 | 382.58 | 1931.89 | 185.71 | 1242.27 | 321.45 | 414.03 | 237.35 | 424.61 | 403.92 | 717.33 | 583.69
6524 | 159.47 | 165.03 | 479.13 | 947.72 | 377.61 | 1926.81 | 182.59 | 1235.54 | 326.98 | 410.06 | 233.8 | 449.23 | 415.72 | 727.99 | 592.28
6525 | 147.31 | 151.08 | 461.7 | 915.71 | 360.65 | 1858.69 | 174.91 | 1169.6 | 311.21 | 393.25 | 226.92 | 458.45 | 422.53 | 722.37 | 603.57
6526 | 128.9 | 134.04 | 431.81 | 853 | 332.63 | 1704.52 | 161.34 | 1066.22 | 295.27 | 372.97 | 216.91 | 457.38 | 426.66 | 728.59 | 601.23
6527 | 108.36 | 121.75 | 396.95 | 778.63 | 295.73 | 1505.52 | 146.82 | 950.75 | 276.59 | 343.26 | 202.54 | 448.4 | 427.7 | 720.34 | 584.84
6528 | 91.03 | 112.65 | 366.55 | 721.75 | 262.39 | 1337.59 | 130.54 | 851.93 | 254.92 | 312.12 | 192.3 | 426.96 | 419.76 | 707.29 | 562.2
6529 | 79.66 | 104.83 | 334.11 | 670.19 | 240.98 | 1220.61 | 127.56 | 773.83 | 244.58 | 286.93 | 180.13 | 382.01 | 399.88 | 665.33 | 538.92
6530 | 74.58 | 100.67 | 281.02 | 640.3 | 228.61 | 1148.32 | 119.57 | 729.73 | 240.89 | 261.24 | 173.01 | 364.68 | 386.78 | 645.01 | 521.94
6531 | 70.9 | 97.66 | 283.27 | 614.69 | 214.35 | 1108.94 | 103.85 | 707.91 | 234.75 | 250.97 | 167.58 | 352.28 | 377.57 | 625.96 | 509.6
6532 | 69.1 | 95.44 | 282.23 | 601.25 | 211.07 | 1087.99 | 92.49 | 694.62 | 233.65 | 245.12 | 163.19 | 346.89 | 368.61 | 610.02 | 497.07
6533 | 69.3 | 94.32 | 281.24 | 596.43 | 209.13 | 1092.25 | 98.31 | 699.02 | 234.73 | 247.11 | 160.93 | 339.44 | 360.54 | 599.23 | 489.59
6534 | 73.7 | 96.9 | 278.03 | 580.89 | 214.65 | 1091.66 | 91.13 | 712.89 | 235.18 | 243.7 | 156.99 | 333.2 | 350.62 | 584.55 | 470.19
6535 | 80.01 | 91.1 | 267.07 | 559.68 | 205.15 | 1126.59 | 85.64 | 716.06 | 229.52 | 240.2 | 152.01 | 308.85 | 338.89 | 551.24 | 436.56
6536 | 92.03 | 94.79 | 290.82 | 583.76 | 230.56 | 1261.48 | 86.49 | 784.19 | 240.12 | 260.62 | 158.66 | 304.08 | 342.66 | 555.21 | 429.16
6537 | 103.2 | 101.09 | 312.21 | 633.13 | 251.44 | 1399.71 | 103.99 | 855.05 | 253.38 | 279.4 | 164.04 | 311.33 | 351.63 | 566.14 | 431.67
6538 | 109.38 | 105.56 | 329.28 | 681.46 | 271.72 | 1500.54 | 116.62 | 912.22 | 256.61 | 300.66 | 175.29 | 319.46 | 359.91 | 579.06 | 439.21
6539 | 111.26 | 106.18 | 343.62 | 720.33 | 288.85 | 1563.88 | 128.19 | 964.12 | 262.06 | 317.6 | 182.4 | 329.39 | 366.9 | 591.83 | 443.27
6540 | 114.97 | 110.59 | 355.3 | 751.42 | 302.03 | 1594.67 | 140.31 | 1006.72 | 273.11 | 326.1 | 185.99 | 344.75 | 372.76 | 606.69 | 452.02
6541 | 114.11 | 109.45 | 361.5 | 760.47 | 303.72 | 1595.79 | 142.49 | 1027.8 | 267.6 | 328.46 | 185.5 | 355.82 | 376.63 | 616.07 | 477.67
6542 | 108.1 | 108.51 | 363.66 | 753.98 | 301.85 | 1560.44 | 145.42 | 1017.99 | 259.09 | 327.43 | 183.73 | 363.72 | 378.63 | 621.32 | 492.21
6543 | 104.38 | 106.04 | 360.52 | 744.53 | 292.71 | 1501.72 | 141.69 | 985.9 | 262.71 | 326.77 | 184.71 | 373.02 | 378.86 | 623.72 | 508.24
6544 | 100.44 | 106.32 | 359.34 | 732.95 | 293.49 | 1458.14 | 154.46 | 967.66 | 259.52 | 323.76 | 183.2 | 372.2 | 375.56 | 625.41 | 512.16
6545 | 99.11 | 107.09 | 356.92 | 733.83 | 287.82 | 1439.81 | 158.88 | 948.7 | 256.36 | 318.79 | 179.65 | 362.11 | 370.67 | 617.61 | 496.25
6546 | 104.83 | 110.46 | 362.25 | 741.35 | 288.38 | 1501.06 | 151.76 | 953.02 | 269.32 | 327.07 | 183.93 | 349.63 | 366.85 | 617.58 | 487.06
6547 | 137.58 | 136.58 | 429.59 | 828.4 | 342.09 | 1741.52 | 170.52 | 1108.86 | 300.07 | 381.44 | 212.26 | 410.94 | 386.97 | 673.24 | 561.99
6548 | 148.07 | 147.43 | 441.26 | 858.29 | 356.87 | 1778.38 | 181.85 | 1126.57 | 317.68 | 384.75 | 210.26 | 456.92 | 404.89 | 691.85 | 580.35
6549 | 139.6 | 139.43 | 429.95 | 845.62 | 344.89 | 1729.13 | 182.37 | 1088.77 | 300.74 | 376.76 | 207.78 | 471.77 | 418.98 | 711.75 | 605.06
6550 | 121.56 | 127.45 | 406.69 | 807.61 | 316.86 | 1600.96 | 172.23 | 1026.55 | 281.77 | 357.84 | 205.1 | 476.57 | 430.9 | 716.82 | 609.67
6551 | 101.73 | 107.2 | 373.03 | 758.29 | 288.21 | 1417.41 | 154.6 | 942.36 | 264.92 | 330.59 | 197.51 | 462.31 | 430.88 | 707.27 | 598.49
6552 | 85.58 | 100.31 | 338.58 | 702.48 | 257.26 | 1264.62 | 140.45 | 846.02 | 249.68 | 302.43 | 185.06 | 436.32 | 409.03 | 676.27 | 574.38
6553 | 73.92 | 90.97 | 317.22 | 652.38 | 236.46 | 1165.39 | 183.29 | 800.59 | 230.61 | 281.81 | 173.76 | 406.91 | 399.75 | 671.24 | 547.27
6554 | 69.39 | 88.64 | 303.79 | 630.91 | 224.6 | 1117.8 | 177.7 | 757.53 | 235.97 | 269.6 | 167.37 | 390.41 | 388.93 | 654.25 | 532.42
6555 | 67.18 | 87.6 | 289.14 | 619.42 | 222.7 | 1101.28 | 174.07 | 740.65 | 230.5 | 262.35 | 162.15 | 378.71 | 379.7 | 629.22 | 524.87
6556 | 67.05 | 86.4 | 284.57 | 604.78 | 220.34 | 1124.27 | 172.86 | 747.81 | 238.54 | 259.29 | 161.22 | 372.5 | 369.08 | 614.08 | 500.63
6557 | 71.21 | 90.29 | 289.55 | 607.52 | 228.38 | 1288.25 | 170.94 | 809.41 | 242.37 | 263.05 | 162.4 | 367.08 | 360.82 | 606.61 | 484.01
6558 | 90.56 | 103.1 | 299.87 | 642.08 | 256.48 | 1574.67 | 172.63 | 932.62 | 271.9 | 273.9 | 164.95 | 364.7 | 351.4 | 592.44 | 458.58
6559 | 106.39 | 113.18 | 304.53 | 658.58 | 280.7 | 1663.52 | 174.81 | 1021.89 | 277.93 | 281.58 | 168.69 | 333.98 | 345.88 | 579.3 | 426.12
6560 | 108.6 | 110.33 | 336.12 | 728.18 | 297.86 | 1770.61 | 187.79 | 1102.27 | 279.86 | 317.87 | 191.47 | 341.67 | 364.89 | 621.86 | 433.22
6561 | 112.08 | 111.77 | 367.37 | 837.91 | 320.95 | 1882.58 | 209.64 | 1180.48 | 291.64 | 365.32 | 214.32 | 364.53 | 396.99 | 677.25 | 454.56
6562 | 115.66 | 116.83 | 388.48 | 888.93 | 339.45 | 1945.23 | 228.04 | 1227.91 | 299.29 | 392.08 | 224.96 | 375.39 | 413.16 | 703.42 | 484.53
6563 | 120.49 | 122.17 | 404.31 | 943.31 | 352.52 | 2008.3 | 236.03 | 1294.09 | 287.43 | 411.47 | 235 | 396.66 | 422.7 | 727.23 | 498.07
6564 | 124.03 | 126.53 | 418.59 | 993.51 | 372.37 | 2047.52 | 245.65 | 1334.08 | 288.33 | 424.09 | 237.66 | 407.47 | 429.65 | 728.12 | 513.84
6565 | 117.69 | 125.02 | 408.13 | 977.91 | 361.15 | 2012.31 | 242.9 | 1321.7 | 268.31 | 402.95 | 214.05 | 398.36 | 421.57 | 730.26 | 516.45
6566 | 114.5 | 126.62 | 420.33 | 987.15 | 360.07 | 1979.02 | 243.43 | 1301.78 | 279.5 | 411.91 | 230.9 | 411.49 | 431.19 | 752.71 | 554.75
6567 | 117.21 | 129.09 | 436.85 | 1014.41 | 364.88 | 1985.17 | 244.34 | 1307.59 | 283.57 | 431.48 | 247.78 | 423.87 | 452.47 | 779.23 | 595.2
6568 | 123.5 | 134.39 | 439.69 | 1014.55 | 368.81 | 1982.63 | 210.89 | 1308.29 | 279.3 | 433.43 | 246.4 | 424.3 | 438.14 | 777.86 | 584.01
6569 | 121.38 | 135.86 | 430.95 | 991.23 | 364.92 | 1981.9 | 222.04 | 1288.34 | 290.8 | 423.69 | 235.88 | 407.24 | 426.71 | 740.44 | 563.77
6570 | 125.11 | 136.45 | 422.22 | 940.34 | 363.09 | 2021.49 | 215.41 | 1252.77 | 296.46 | 412.96 | 229.25 | 384.27 | 408.94 | 705.21 | 530.49
6571 | 153.48 | 153.15 | 471.99 | 985.64 | 408.15 | 2122.12 | 238.22 | 1370.13 | 331.85 | 442.61 | 235.93 | 452.1 | 425.33 | 748.53 | 611.47
6572 | 162.48 | 171.41 | 452.73 | 993.68 | 410.04 | 2120.61 | 240.3 | 1368.84 | 333.02 | 436.59 | 232.63 | 478.69 | 442.61 | 763.21 | 665.7
6573 | 150.8 | 161.73 | 438.9 | 956.08 | 392.28 | 2029.28 | 234.05 | 1292.08 | 328.82 | 416.48 | 228.64 | 482.56 | 444.28 | 750.55 | 684.87
6574 | 131.03 | 141.3 | 415.82 | 909.32 | 363.48 | 1844.01 | 221.29 | 1165.61 | 304.76 | 388.43 | 219.52 | 482.64 | 446.78 | 752.38 | 675.61
6575 | 103.68 | 118.35 | 366.16 | 821.47 | 313.48 | 1580.98 | 201.44 | 1013.85 | 270.44 | 348.79 | 201.54 | 460.65 | 444.71 | 744.08 | 631.68
6576 | 83.74 | 102 | 313.94 | 743.63 | 274.13 | 1398.28 | 187.43 | 897.84 | 243.35 | 306.95 | 186.55 | 432.27 | 427.72 | 717.41 | 590.96
6577 | 73.06 | 99.19 | 272.46 | 684.98 | 243.32 | 1288.41 | 179.79 | 825.38 | 248.86 | 275.87 | 177.15 | 409.49 | 412.02 | 689.87 | 609.63
6578 | 68.24 | 94.47 | 276.53 | 655.61 | 234.66 | 1223.43 | 175.53 | 794.83 | 245.64 | 265.67 | 172.08 | 393.05 | 410.41 | 656.75 | 546.35
6579 | 66.29 | 91.71 | 269.33 | 655.33 | 229.9 | 1193.12 | 174.67 | 779.81 | 248.25 | 257.61 | 167.09 | 386.08 | 397.96 | 642.12 | 518.53
6580 | 66.27 | 91.48 | 264.37 | 651.23 | 228.75 | 1211.02 | 172.04 | 789.05 | 244.42 | 251.66 | 164.7 | 375.11 | 388.72 | 622.21 | 496.92
6581 | 70.72 | 94.96 | 266.29 | 660.4 | 237.41 | 1362.66 | 172.69 | 853.97 | 250.89 | 255.24 | 165.47 | 376.32 | 378.34 | 608.65 | 479.89
6582 | 90.15 | 107.48 | 281.7 | 700.51 | 270.73 | 1652.55 | 176.53 | 982.98 | 259.28 | 268.71 | 168.24 | 371.1 | 364.26 | 603.53 | 466.08
6583 | 108.39 | 121.04 | 291.68 | 739.21 | 288.66 | 1726.89 | 175.29 | 1067.22 | 267.3 | 277.47 | 170.79 | 336.24 | 354.54 | 581.9 | 429.48
6584 | 109.55 | 118.55 | 318.57 | 821.25 | 309.88 | 1813.85 | 197.21 | 1150.16 | 264.83 | 319.27 | 193.95 | 345.55 | 375.75 | 627.57 | 428.27
6585 | 111.99 | 120.14 | 341.69 | 908.64 | 332.35 | 1898.33 | 219.73 | 1199.3 | 270.95 | 354.91 | 217.21 | 367.62 | 400.87 | 665.76 | 450.46
6586 | 114.53 | 121.27 | 360.72 | 975.04 | 347.48 | 1939.55 | 234.67 | 1229.09 | 273.59 | 376.79 | 227.32 | 382.15 | 419.91 | 696.22 | 466.37
6587 | 118.63 | 127.62 | 377.05 | 1033.91 | 369.91 | 2000.91 | 243.9 | 1290.99 | 283.69 | 399.45 | 239.24 | 395.95 | 431.96 | 720.87 | 487.44
6588 | 122.59 | 130.16 | 401.61 | 1062.01 | 378.96 | 2031.17 | 255.49 | 1328.66 | 288.2 | 410.36 | 244.14 | 410.27 | 435.47 | 729.6 | 506.73
6589 | 119.53 | 126.41 | 389.29 | 1032.01 | 369.1 | 1999.11 | 250.11 | 1322.22 | 296.85 | 390.25 | 222.88 | 402.81 | 424.81 | 730.49 | 508.03
6590 | 114.23 | 128.69 | 394.11 | 1038.77 | 369.91 | 1954.17 | 243.42 | 1309.61 | 296.93 | 402.49 | 235.84 | 416.69 | 441.48 | 751.29 | 543.78
6591 | 119.34 | 129.32 | 415.04 | 1064.96 | 372.3 | 1969.93 | 239.3 | 1320.16 | 303.14 | 423.63 | 250.93 | 440.49 | 447.69 | 775.02 | 575.66
6592 | 120.91 | 131.88 | 421.82 | 1064.34 | 372.48 | 1975.53 | 240.07 | 1316.99 | 304.84 | 424.15 | 247.17 | 430.84 | 445.07 | 767.55 | 560.81
6593 | 124.33 | 138 | 421.74 | 1048.38 | 370.26 | 1948.02 | 239.1 | 1292.87 | 300.94 | 416.21 | 240.15 | 419.06 | 430.12 | 753.26 | 535.9
6594 | 125.4 | 140.77 | 421.92 | 1002.95 | 362.95 | 1936.2 | 229.54 | 1257.81 | 314.92 | 411.71 | 238.87 | 390.97 | 410.51 | 716.19 | 526.98
6595 | 151.19 | 159.31 | 469.2 | 1047.13 | 410.84 | 2124.39 | 242.05 | 1377.49 | 331.33 | 441.62 | 253.56 | 463 | 430.75 | 750.43 | 590.19
6596 | 159.75 | 169.65 | 463.45 | 1047.59 | 409.88 | 2136.57 | 228.2 | 1369.25 | 340.13 | 432.91 | 244.38 | 475.74 | 438.85 | 765.72 | 643.76
6597 | 147.38 | 160.33 | 442.42 | 1007.64 | 392.4 | 2059.02 | 226.95 | 1297.62 | 334.32 | 411.24 | 240.46 | 488.15 | 449.85 | 766.24 | 668.89
6598 | 127.8 | 142.14 | 408.55 | 945.19 | 362.24 | 1865.64 | 216.03 | 1184.79 | 312.14 | 384.16 | 232.43 | 488.3 | 452.27 | 762.27 | 653.75
6599 | 101.95 | 122.88 | 357.5 | 858.83 | 311.47 | 1595.95 | 195.95 | 1027.51 | 283.03 | 342.97 | 213.02 | 465.99 | 441.16 | 752.32 | 609.23
6600 | 82.14 | 113.27 | 312.65 | 771.77 | 269.83 | 1409.01 | 177.22 | 910.44 | 259.34 | 306.96 | 194.88 | 437.84 | 429.66 | 725.18 | 592.46
6601 | 71.5 | 98.39 | 297.63 | 713.02 | 250.99 | 1287.43 | 165.99 | 832.84 | 248.33 | 286.27 | 182.11 | 401.5 | 410.91 | 683.2 | 563.39
6602 | 67.25 | 95.76 | 293.45 | 680.27 | 239.34 | 1233.6 | 159.68 | 801.46 | 251.15 | 271.29 | 174.7 | 388.11 | 403.53 | 655.79 | 565.59
6603 | 65.43 | 94.86 | 286.36 | 663.3 | 231.73 | 1209.96 | 158.12 | 785.07 | 247.2 | 261.44 | 168.46 | 373.97 | 392.6 | 635.88 | 519.04
6604 | 65.26 | 95.16 | 282.58 | 656.01 | 229.35 | 1228.81 | 157.48 | 789.25 | 247.34 | 255.26 | 164.63 | 372.68 | 386.05 | 622.81 | 497.98
6605 | 69.1 | 99.61 | 285.52 | 670.71 | 241.89 | 1379.07 | 158.82 | 854.29 | 258.8 | 259.86 | 164.29 | 365.85 | 370.75 | 611.74 | 483.86
6606 | 89.4 | 115.62 | 301.55 | 684.24 | 259.61 | 1669.63 | 155.3 | 984.66 | 280.89 | 274.3 | 167.86 | 356.03 | 359.02 | 603.74 | 465.72
6607 | 106.38 | 125.13 | 309.42 | 711.2 | 274.96 | 1748.4 | 186.42 | 1072.91 | 285.43 | 289.17 | 171.66 | 328.92 | 350.03 | 587.19 | 433.16
6608 | 108.83 | 121.98 | 338.39 | 793.55 | 296.54 | 1846.51 | 207.71 | 1159.74 | 286.88 | 330.59 | 191.02 | 334.32 | 371.66 | 628.56 | 432.76
6609 | 111.05 | 124.08 | 360.1 | 881.25 | 316.83 | 1937.82 | 223.08 | 1233.22 | 285.63 | 367.07 | 209.48 | 359.16 | 399.75 | 679.11 | 454.38
6610 | 113.15 | 123.55 | 373.02 | 932.53 | 335.48 | 1976.93 | 231.31 | 1273.18 | 287.49 | 386.59 | 220.97 | 376.22 | 415.56 | 708.26 | 487.04
6611 | 116.89 | 126.45 | 394.15 | 985.84 | 356.76 | 2023.21 | 247.29 | 1333.85 | 287.98 | 410.44 | 236.1 | 396.43 | 426.25 | 721.64 | 504.99
6612 | 120.96 | 131 | 406.57 | 1018.64 | 364.16 | 2053.32 | 256.47 | 1376.76 | 296.01 | 421.2 | 238.84 | 404.45 | 433.69 | 737.04 | 556.03
6613 | 113.36 | 130.36 | 388.2 | 985.27 | 350.74 | 2023.1 | 254.03 | 1369.63 | 287.85 | 401.22 | 217.42 | 397.78 | 426.8 | 731.37 | 556.9
6614 | 111.59 | 130.08 | 400.37 | 979.15 | 318.29 | 1970.91 | 261.05 | 1344.83 | 295.66 | 414.18 | 234.23 | 416.86 | 442.66 | 747.91 | 568.94
6615 | 117.31 | 133.79 | 421.08 | 996.2 | 341.99 | 1986.16 | 269.84 | 1309.08 | 291.65 | 437.35 | 249.41 | 433.8 | 452.82 | 778.72 | 598.35
6616 | 123.69 | 127.15 | 426.2 | 996.69 | 347.82 | 1999.7 | 247.05 | 1313.21 | 290.66 | 439.47 | 244.45 | 421.42 | 449.93 | 768.28 | 574.31
6617 | 121.56 | 126.39 | 418.23 | 976.35 | 345.19 | 1970.18 | 234.79 | 1287.04 | 282.58 | 428.46 | 240.63 | 410.92 | 440.31 | 744.29 | 549.65
6618 | 126.38 | 129.76 | 431.6 | 953.96 | 346.08 | 1971.9 | 226.39 | 1254.07 | 304.66 | 421.77 | 245.06 | 386.69 | 421.19 | 713.94 | 523.83
6619 | 154.84 | 153.3 | 480.53 | 1010.44 | 390.39 | 2129.11 | 239.55 | 1349.27 | 333.79 | 450.71 | 253.05 | 451.08 | 437.79 | 747.18 | 620.6
6620 | 161.36 | 161.55 | 471.11 | 1014.77 | 392.08 | 2134.71 | 234.67 | 1330.69 | 333.01 | 443.34 | 243.75 | 480.46 | 448.94 | 764.18 | 659.86
6621 | 149.07 | 154.65 | 450.39 | 979.96 | 374.14 | 2048.66 | 226.11 | 1253.83 | 322.18 | 423.09 | 232.02 | 478.85 | 453.44 | 759.33 | 662.66
6622 | 128.24 | 137.98 | 413.49 | 923.51 | 341.97 | 1849.76 | 224.72 | 1141.66 | 292.04 | 395.28 | 215.12 | 478.07 | 455.07 | 767.69 | 659.83
6623 | 103.73 | 115.86 | 360.86 | 833.32 | 292.06 | 1585.57 | 207.86 | 991.94 | 266.2 | 356.25 | 197.9 | 472.97 | 449.74 | 756.84 | 634.96
6624 | 83.21 | 103.01 | 301.53 | 747.48 | 247.23 | 1394.53 | 172.94 | 873.67 | 244.84 | 320.4 | 182.5 | 440.53 | 437.15 | 720.64 | 597.94
6625 | 72.62 | 95.68 | 284.27 | 689.59 | 222.89 | 1277.27 | 159.45 | 802.96 | 241.37 | 296.54 | 172.6 | 404.76 | 412.14 | 687.26 | 553.35
6626 | 68.53 | 92.81 | 269.23 | 663.5 | 212.51 | 1224.63 | 155.13 | 762.71 | 236.39 | 282.61 | 166.67 | 390.72 | 403.25 | 656 | 535.75
6627 | 66.54 | 91.69 | 264.17 | 648.27 | 207.72 | 1199.81 | 147.57 | 752.27 | 234.27 | 271.68 | 162.74 | 379.48 | 394.62 | 646.98 | 517.9
6628 | 66.56 | 90.53 | 259.98 | 639.8 | 209.01 | 1216.62 | 149.26 | 762.53 | 235.87 | 264.11 | 159.83 | 369.15 | 382.64 | 628.42 | 500.55
6629 | 71.95 | 93.19 | 260.46 | 651.63 | 218.88 | 1384.38 | 152.18 | 829.86 | 242.04 | 266.07 | 161.02 | 368.54 | 374.65 | 620.84 | 485.59
6630 | 90.97 | 105.95 | 268.29 | 682.04 | 248.87 | 1680.57 | 157.18 | 963.63 | 260.93 | 277.52 | 164.19 | 358.73 | 363.05 | 613.99 | 469.2
6631 | 109.31 | 115.72 | 277.56 | 698.5 | 269.05 | 1752.42 | 187.12 | 1053.63 | 271.07 | 287.2 | 167.2 | 326.26 | 353.53 | 587.41 | 429.48
6632 | 112.53 | 115.9 | 301.4 | 758.67 | 289.59 | 1827.08 | 203.09 | 1130.24 | 273.85 | 324.59 | 189.3 | 329.14 | 373.71 | 626.53 | 432.09
6633 | 114.77 | 117.87 | 326.58 | 836.08 | 305.2 | 1913.73 | 228.37 | 1191.08 | 285.98 | 352.28 | 207.99 | 358.84 | 403.02 | 676.12 | 451.49
6634 | 116.63 | 118.25 | 344.2 | 900.41 | 316.84 | 1959.79 | 243.66 | 1225.32 | 288.68 | 371.75 | 220.3 | 375.36 | 412.4 | 706.5 | 473.71
6635 | 119.97 | 122.33 | 365.45 | 951.19 | 337.08 | 2017.23 | 248.56 | 1289.22 | 294.25 | 398.65 | 230.76 | 395.22 | 425.43 | 728.04 | 483.35
6636 | 123.94 | 126.72 | 386.89 | 989.01 | 351.28 | 2049.34 | 252.35 | 1333.11 | 303.47 | 413.11 | 233.29 | 404.48 | 429.83 | 738.84 | 504.9
6637 | 116.27 | 124.61 | 374.93 | 973.84 | 340.28 | 2019.82 | 254.01 | 1328.34 | 297 | 391.71 | 218.17 | 401.67 | 430.91 | 737.62 | 508.81
6638 | 112.02 | 125.12 | 377.68 | 983.25 | 341.16 | 1980.57 | 261.11 | 1311.98 | 296.39 | 402.57 | 234.89 | 417.6 | 444.97 | 754.21 | 549.59
6639 | 116.02 | 125.7 | 409.29 | 1008.02 | 347.26 | 1953.33 | 265.88 | 1324.17 | 304.79 | 425.73 | 250.92 | 432.32 | 458.9 | 779.59 | 583.31
6640 | 117.99 | 129.77 | 413.82 | 1010.23 | 343.08 | 1998.78 | 265.53 | 1330.24 | 300.75 | 427.5 | 249.48 | 429.26 | 454.62 | 783.26 | 586.1
6641 | 119.89 | 132.71 | 409.82 | 992.96 | 341.17 | 1970.53 | 264.74 | 1312.69 | 303.78 | 418.53 | 241.1 | 410.35 | 436.47 | 741.41 | 556.68
6642 | 124.54 | 138.58 | 413.42 | 948.8 | 342.4 | 1962.65 | 245.02 | 1287.75 | 318.16 | 411.69 | 236.89 | 385.56 | 425.91 | 716 | 521.79
6643 | 155.15 | 162.29 | 459.28 | 1007.89 | 394.32 | 2146.61 | 245.95 | 1389.67 | 359.28 | 445.15 | 245.17 | 456.76 | 442.37 | 736.94 | 621.58
6644 | 161.99 | 170.92 | 465.4 | 1003.41 | 394.74 | 2157.76 | 242.31 | 1361.86 | 347.57 | 435.28 | 235.88 | 476.53 | 448.11 | 754.95 | 654.05
6645 | 150.24 | 163.55 | 447.52 | 973.19 | 377.3 | 2073.94 | 235.41 | 1287.77 | 341.6 | 411.2 | 218.92 | 484.91 | 455.84 | 759.04 | 660.62
6646 | 130.25 | 144.17 | 414.51 | 910.36 | 344.11 | 1881.14 | 215.12 | 1168.69 | 307.46 | 375.85 | 204.04 | 478.05 | 454.37 | 749.8 | 640.08
6647 | 104.14 | 121.71 | 366.72 | 827.01 | 295.92 | 1623.73 | 198.1 | 1019.37 | 288.55 | 345.88 | 187.37 | 473.13 | 449.69 | 743 | 627.52
6648 | 84.36 | 108.52 | 329.02 | 748.05 | 258.5 | 1430.08 | 180.19 | 904.26 | 261.94 | 315.17 | 174.77 | 437.85 | 439.72 | 725.54 | 588.86
6649 | 73.52 | 98.69 | 305.79 | 694.46 | 233.07 | 1308.34 | 169.11 | 828.26 | 247.49 | 291.89 | 166.62 | 402.15 | 419.11 | 691.24 | 617.51
6650 | 68.87 | 95.15 | 294.05 | 671.71 | 220.37 | 1256.06 | 161.86 | 794.74 | 253.45 | 276.27 | 165.92 | 390.37 | 407.04 | 666.94 | 588.26
6651 | 67.31 | 92.28 | 287.19 | 655.14 | 215.3 | 1226.39 | 159.61 | 784.1 | 258.46 | 268.44 | 162.68 | 375.48 | 397.09 | 644.53 | 570.63
6652 | 67.05 | 92.56 | 282.43 | 647.8 | 215.51 | 1246.26 | 157.96 | 792.77 | 259.71 | 264.57 | 159.02 | 369.59 | 388.05 | 620.89 | 559.57
6653 | 71 | 97.47 | 286.43 | 653.97 | 224.74 | 1396.18 | 159.13 | 844.2 | 265.61 | 268.45 | 159.4 | 364.83 | 377.07 | 618.26 | 535.03
6654 | 89.68 | 108.52 | 299.96 | 690.56 | 244.15 | 1665.5 | 163.01 | 966.15 | 285.07 | 280.07 | 162.48 | 360.73 | 366.07 | 610.29 | 507.96
6655 | 107.81 | 118.49 | 304.61 | 698.37 | 264.11 | 1756.26 | 164.58 | 1053.66 | 283.46 | 291.06 | 165.84 | 323.38 | 353.1 | 579.18 | 465.23
6656 | 111.59 | 116.89 | 331.57 | 754.57 | 287.5 | 1861.33 | 177.73 | 1134.43 | 277.73 | 322.83 | 185.48 | 329.63 | 372.56 | 627.25 | 474.09
6657 | 113.46 | 118.24 | 351.15 | 829.34 | 309.97 | 1959.6 | 185.67 | 1197.8 | 288.08 | 365.58 | 206.37 | 353 | 401 | 672.06 | 492.61
6658 | 115.91 | 119.63 | 371.35 | 885.47 | 329.94 | 2003.16 | 197.98 | 1232.85 | 295.43 | 385.36 | 216.29 | 372.39 | 419.53 | 704.68 | 521.25
6659 | 118.62 | 123.06 | 389.24 | 927.5 | 346.44 | 2065.45 | 208.95 | 1290.71 | 313.56 | 405.61 | 223.88 | 390.21 | 422.49 | 721.64 | 542.46
6660 | 122.95 | 128.63 | 388.71 | 951.22 | 359.82 | 2095.41 | 213.12 | 1337.16 | 307.86 | 415.79 | 225.94 | 406.72 | 430.3 | 750.75 | 559.8
6661 | 114.55 | 127.66 | 371.11 | 932.59 | 346.36 | 2050.51 | 206.91 | 1326.94 | 306.89 | 392.29 | 210.62 | 392.85 | 427.14 | 743.43 | 555.6
6662 | 110.97 | 125.17 | 373.17 | 937.32 | 346.1 | 2005.51 | 222.15 | 1298.72 | 297.19 | 402.76 | 222.27 | 409.87 | 435.53 | 745.72 | 611.1
6663 | 115.04 | 126.62 | 397.55 | 967.91 | 349.89 | 2015.83 | 230.27 | 1291.08 | 314.66 | 426.21 | 238.46 | 430.96 | 449.65 | 758.47 | 641.34
6664 | 117.88 | 125.81 | 400.32 | 973.14 | 347.87 | 2004.77 | 243.63 | 1290.91 | 322.81 | 426.5 | 239.62 | 433.81 | 448.51 | 761.01 | 625.34
6665 | 119.55 | 132.69 | 403.75 | 960.44 | 344.37 | 1967.3 | 222.88 | 1268.55 | 311.72 | 417.29 | 232.14 | 411.56 | 435.6 | 749.13 | 599.75
6666 | 125.45 | 138.75 | 407.33 | 933.08 | 347.64 | 1961.18 | 214.94 | 1235.41 | 316.19 | 408.12 | 228.76 | 390.23 | 418.02 | 720.6 | 579.81
6667 | 155.19 | 162.81 | 458.5 | 983.98 | 390.67 | 2108.53 | 227.63 | 1359.24 | 341.06 | 439.72 | 241.72 | 458.44 | 437.92 | 739.13 | 636.65
6668 | 160.18 | 170.69 | 458.11 | 973.93 | 391.22 | 2090.18 | 214.51 | 1333.56 | 353.09 | 429.68 | 236.46 | 480.67 | 450.94 | 761.43 | 679.43
6669 | 147.7 | 156.33 | 439.52 | 938.29 | 374.67 | 1997.34 | 221.82 | 1259.81 | 341.48 | 409.02 | 233.38 | 488.12 | 454.84 | 747.68 | 674.87
6670 | 128.88 | 143.17 | 408.2 | 886.16 | 344.52 | 1831.3 | 209.49 | 1158.58 | 316.49 | 382.2 | 225.97 | 478.39 | 450.39 | 748.3 | 668.52
6671 | 105.36 | 123.98 | 363.45 | 793.99 | 298.62 | 1611.3 | 187.8 | 1025.37 | 294.13 | 342.45 | 212.03 | 471.24 | 456.98 | 746.13 | 661.54
6672 | 86.66 | 105.95 | 328.6 | 721.34 | 262.88 | 1447.68 | 179.98 | 921.9 | 253.35 | 311.22 | 193.63 | 436.86 | 438.42 | 712.55 | 629.51
6673 | 69.86 | 91.04 | 304.74 | 668.95 | 237.83 | 1331.24 | 165.23 | 841.16 | 235.09 | 281.79 | 179.07 | 406.77 | 404.91 | 673.26 | 606.29
6674 | 63.28 | 87.98 | 286.96 | 637.71 | 224.22 | 1269.36 | 145.35 | 799.23 | 232.73 | 270.22 | 170.93 | 391.48 | 396.78 | 659.7 | 601.74
6675 | 65.58 | 85.8 | 269.08 | 622.26 | 214.89 | 1225.15 | 147.97 | 778.9 | 247.52 | 260.51 | 165.73 | 381.7 | 385.59 | 636.09 | 575.37
6676 | 66.78 | 86.18 | 256.21 | 618.02 | 211.74 | 1229.84 | 146.41 | 785.25 | 244.18 | 255.01 | 163.09 | 367.48 | 382.49 | 626.32 | 568.3
6677 | 69.21 | 87.4 | 257.68 | 636.86 | 217.16 | 1294.12 | 149.4 | 816.63 | 247.85 | 254.28 | 161.38 | 353.61 | 377.02 | 621.43 | 549.17
6678 | 76.89 | 99.95 | 265.92 | 643.92 | 229.02 | 1358.85 | 149.5 | 869.23 | 251.69 | 256.5 | 160.73 | 343.22 | 365.91 | 601.71 | 521.41
6679 | 82.1 | 109.92 | 260.88 | 642.47 | 239.07 | 1490.32 | 147 | 919.9 | 264.33 | 259.54 | 160.76 | 322.17 | 358.99 | 579 | 492.93
6680 | 110.63 | 113.23 | 289.31 | 710.14 | 269.8 | 1665.38 | 161.39 | 1012.2 | 270.12 | 295 | 176.52 | 330.82 | 367.9 | 594.58 | 485.32
6681 | 117.37 | 117.61 | 316.91 | 784.45 | 293.84 | 1813.42 | 179.08 | 1096.92 | 271.07 | 327.09 | 197.4 | 345.11 | 387.65 | 645.83 | 496.25
6682 | 111.76 | 120.51 | 335.77 | 836.86 | 312.75 | 1896.81 | 189.78 | 1151.34 | 288.24 | 343.52 | 208.47 | 349.51 | 401.34 | 688.23 | 526.34
6683 | 113.95 | 124.25 | 355.55 | 888.92 | 328.79 | 1956.03 | 205.58 | 1191.93 | 292.84 | 361.1 | 219.81 | 364.35 | 414.42 | 693.17 | 529.59
6684 | 116.4 | 128.26 | 365.22 | 915.31 | 340.43 | 1978.74 | 210.1 | 1228.16 | 284.34 | 363.99 | 221.2 | 369.85 | 420.69 | 690.54 | 545.31
6685 | 133.16 | 125.44 | 364.13 | 908.93 | 334.29 | 1947.9 | 201.22 | 1223.58 | 288.76 | 353.67 | 212.22 | 379.7 | 411.56 | 693.29 | 546.8
6686 | 114.53 | 122.28 | 360.29 | 880.18 | 322.73 | 1860.18 | 197.2 | 1183.38 | 272.77 | 346.6 | 212.21 | 394.92 | 420.83 | 671.84 | 569.02
6687 | 114.05 | 120.52 | 363.59 | 857.01 | 313.24 | 1788.63 | 198.17 | 1141.26 | 280.8 | 342.03 | 213.17 | 389.89 | 418.39 | 670.13 | 590.5
6688 | 114.84 | 120.7 | 366.61 | 839.88 | 309.37 | 1761.99 | 207.28 | 1124.19 | 277.36 | 342.13 | 213.32 | 391.93 | 413.11 | 665.88 | 579.36
6689 | 114.73 | 124.1 | 362.59 | 826.13 | 303.71 | 1716.07 | 217.75 | 1106.91 | 278.29 | 338.98 | 206.46 | 378.71 | 401.6 | 651.46 | 561.78
6690 | 122.73 | 129.82 | 366.92 | 821.35 | 312.18 | 1732.92 | 217.46 | 1113.9 | 298.88 | 348.64 | 212.27 | 361.81 | 390.2 | 636.57 | 558.78
6691 | 144.2 | 158.37 | 429.94 | 922.86 | 362.27 | 1915.11 | 240.95 | 1253.03 | 330.55 | 396.19 | 227.1 | 434.76 | 413.69 | 691.2 | 618.3
6692 | 151.88 | 160.55 | 434.16 | 926.59 | 363.14 | 1907.87 | 238.38 | 1234.91 | 321.8 | 389.9 | 225.03 | 465.88 | 430.32 | 697.86 | 646.71
6693 | 137.86 | 149.75 | 419.34 | 894.88 | 348.76 | 1840.92 | 230.57 | 1170.39 | 321.13 | 372.78 | 217.38 | 458.05 | 424.95 | 702.82 | 674.49
6694 | 120.22 | 134.66 | 388.23 | 828.9 | 317.98 | 1681.07 | 219.46 | 1062.18 | 289.39 | 346.88 | 207.81 | 452.64 | 432.38 | 697.04 | 661.58
6695 | 106.72 | 113.86 | 348.31 | 757.58 | 279 | 1479.04 | 204.74 | 943.26 | 269.5 | 315.52 | 198.05 | 441.01 | 423.39 | 693.69 | 642.15
6696 | 96.84 | 101.79 | 317.07 | 696.18 | 249.04 | 1325.59 | 191.4 | 848 | 255.44 | 289.68 | 187.91 | 416.1 | 419.28 | 674.36 | 623.35
6697 | 78.77 | 93.17 | 295.92 | 647.55 | 226.63 | 1214.89 | 180.7 | 775.15 | 248.23 | 271.47 | 177.12 | 406.1 | 412.1 | 665.32 | 631.34
6698 | 73.01 | 89.06 | 283.82 | 615.2 | 213.05 | 1155.18 | 174.57 | 733.83 | 237.68 | 260.73 | 169.94 | 390.29 | 399.44 | 656.01 | 601.26
6699 | 69.83 | 86.78 | 275.93 | 594.13 | 204.27 | 1117.9 | 170.1 | 711.38 | 238.63 | 253.16 | 164.25 | 387.15 | 387.7 | 625.73 | 573.97
6700 | 67.93 | 85.62 | 272.36 | 580.68 | 199.72 | 1099.13 | 167.18 | 698.88 | 229.92 | 247.8 | 160.01 | 371.11 | 384.74 | 612.11 | 564.78
6701 | 69.08 | 85.53 | 272.71 | 573.14 | 198.21 | 1110.28 | 158.69 | 709.05 | 235.71 | 245.16 | 157.4 | 367.82 | 368.16 | 603.25 | 554.72
6702 | 74.55 | 86.68 | 267.5 | 560.68 | 200.94 | 1117.22 | 160.7 | 730.05 | 226.17 | 239.39 | 154.6 | 364.11 | 362.05 | 590.15 | 538.11
6703 | 83.13 | 88.42 | 258.96 | 528.63 | 195.54 | 1148.64 | 155.07 | 738.59 | 227.39 | 233.36 | 152.49 | 335.28 | 337.45 | 558.32 | 485.02
6704 | 94.82 | 93.79 | 274.33 | 570.73 | 215.33 | 1284.36 | 163.25 | 800.42 | 253.1 | 251.46 | 158.49 | 315.3 | 349.53 | 560.75 | 490.21
6705 | 104.39 | 101.16 | 296.38 | 611.43 | 237.87 | 1417.97 | 179.86 | 878.29 | 253.24 | 274.04 | 165.86 | 319.82 | 359.21 | 572.17 | 499.61
6706 | 110.13 | 105.59 | 318.07 | 661.71 | 257.57 | 1521.36 | 192.5 | 938.84 | 265.53 | 295.51 | 173.79 | 324.25 | 365.21 | 589.61 | 504.42
6707 | 112.09 | 107.39 | 339.38 | 700.5 | 276.46 | 1581.42 | 202.85 | 993.53 | 272.33 | 309.36 | 180.67 | 330.69 | 374.08 | 596.86 | 526.79
6708 | 113.59 | 110.31 | 352.85 | 734.51 | 288.28 | 1612.99 | 212.68 | 1038.03 | 282.29 | 319.3 | 186.54 | 341.4 | 385.49 | 597.06 | 536.97
6709 | 112.09 | 109.97 | 356.47 | 746.79 | 290.66 | 1594.17 | 213.63 | 1057.79 | 282.43 | 324.1 | 186.58 | 353.24 | 388.13 | 608.04 | 544.84
6710 | 105.92 | 109.27 | 355.14 | 738.54 | 285.46 | 1562.11 | 213.77 | 1046.52 | 273.13 | 321.26 | 185.28 | 363.97 | 391.22 | 619.39 | 558.58
6711 | 101.88 | 105.48 | 355.09 | 719.34 | 279.71 | 1500.18 | 211.53 | 1013.33 | 263.79 | 318.91 | 186.03 | 370.03 | 382.76 | 615.76 | 570.29
6712 | 105.34 | 103.68 | 355.95 | 718.09 | 274.24 | 1470.11 | 207.48 | 979.05 | 272.12 | 316.11 | 185.04 | 371.77 | 384.8 | 627.51 | 569.89
6713 | 102.94 | 104.97 | 351.1 | 708.94 | 269.33 | 1461.44 | 205.99 | 966.15 | 275.18 | 314.33 | 181.33 | 363.43 | 379.98 | 616.4 | 555.11
6714 | 109.51 | 112.35 | 356.77 | 720.79 | 276.95 | 1507.36 | 206.48 | 983.51 | 278.07 | 326.31 | 188.55 | 352.9 | 370.56 | 604.35 | 538.46
6715 | 129.8 | 139.5 | 421.99 | 825.42 | 331.62 | 1728.4 | 230.79 | 1117.16 | 310.82 | 374.27 | 212.25 | 428.19 | 401.08 | 644.32 | 599.34
6716 | 140.75 | 140.73 | 429.01 | 834.24 | 335.13 | 1764.25 | 218.91 | 1125.96 | 312.38 | 375.51 | 213.29 | 446.18 | 417.02 | 660.08 | 640.65
6717 | 135.44 | 134.17 | 419.9 | 825.5 | 325.46 | 1716.23 | 208.79 | 1084.17 | 295.44 | 366.94 | 210.96 | 469.55 | 418.64 | 681.82 | 665.73
6718 | 116.85 | 116.89 | 394.45 | 801.9 | 300.54 | 1578.94 | 196.99 | 1013.98 | 282.17 | 347.48 | 207.13 | 455.91 | 429.65 | 700.06 | 678.96
6719 | 97.43 | 102.83 | 353.13 | 753.89 | 263.71 | 1413 | 180.91 | 928.94 | 263.9 | 318.25 | 198.46 | 438.89 | 433.97 | 699.02 | 654.89
6720 | 82.09 | 91.96 | 321.22 | 691.67 | 232.33 | 1267.39 | 168.52 | 840.78 | 256.05 | 290.95 | 185.1 | 412.7 | 416.34 | 664.95 | 633.55
6721 | 66.97 | 89.76 | 299.36 | 645.77 | 209.38 | 1177.75 | 158.9 | 785.54 | 254.6 | 274.37 | 173.46 | 383.91 | 410.17 | 671.27 | 599.24
6722 | 63.66 | 87.34 | 281.11 | 615.27 | 199.23 | 1130.5 | 154.13 | 757.13 | 246.79 | 261.2 | 165.81 | 363.12 | 395.58 | 655.55 | 586.63
6723 | 61.41 | 85.67 | 264.97 | 600.61 | 196.53 | 1111.31 | 153.08 | 745.24 | 247.7 | 252.6 | 161.19 | 351.16 | 386.77 | 639.38 | 559.22
6724 | 61.28 | 84.95 | 255.89 | 594.57 | 198.51 | 1128.97 | 151.48 | 752.8 | 256.58 | 250.24 | 158.39 | 348.61 | 377.24 | 623.8 | 540.83
6725 | 65.09 | 87.69 | 254.2 | 611.69 | 206.64 | 1246.87 | 152.2 | 802.12 | 238.44 | 255.28 | 158.41 | 344.68 | 364.65 | 609.14 | 528.18
6726 | 76.82 | 94.05 | 260.94 | 634.18 | 227.08 | 1393.4 | 149.12 | 891.14 | 248.14 | 260.62 | 158.35 | 336.06 | 348.61 | 589.48 | 507.03
6727 | 88.22 | 102.59 | 269.92 | 643.84 | 244.73 | 1598.04 | 153.29 | 985.04 | 256.81 | 276.55 | 163.07 | 309.94 | 345.4 | 579.65 | 468.38
6728 | 109.72 | 108.57 | 304.75 | 722.38 | 272.87 | 1798.39 | 177.29 | 1098.7 | 248.98 | 324.94 | 187.08 | 316.06 | 370.93 | 608.69 | 467.73
6729 | 107.6 | 114.25 | 337.66 | 802.28 | 297.54 | 1924.69 | 201.64 | 1181.66 | 266.16 | 371.69 | 211.43 | 342.73 | 397.59 | 672.5 | 487.42
6730 | 108.69 | 116.83 | 360.85 | 861.32 | 317.24 | 1994.15 | 214.02 | 1231.31 | 274.44 | 397.05 | 224.75 | 358.15 | 406.97 | 700.07 | 523.66
6731 | 113.47 | 120.97 | 382.48 | 900.35 | 340.63 | 2058.74 | 223.35 | 1296.97 | 277.77 | 420.36 | 235.28 | 372.43 | 425.4 | 714.52 | 550.93
6732 | 116.31 | 125.3 | 397.9 | 928.65 | 353.45 | 2107.1 | 225.22 | 1349.4 | 285.49 | 433.37 | 237.36 | 381.86 | 423.35 | 740.61 | 563.76
6733 | 115.14 | 125.88 | 384.68 | 907.06 | 345.04 | 2093.28 | 216.72 | 1352.36 | 271.02 | 409.4 | 219.8 | 386.39 | 425.93 | 719.38 | 572
6734 | 112.5 | 123.43 | 391.06 | 906.07 | 339.41 | 2035.61 | 227.07 | 1322.49 | 281.76 | 417.38 | 233.55 | 402.59 | 439.39 | 757.34 | 604.56
6735 | 114.3 | 127.68 | 408.04 | 924.67 | 342.52 | 2031.14 | 235.4 | 1310.18 | 291.32 | 431.8 | 248.86 | 418.01 | 449.51 | 767.28 | 623.77
6736 | 118.6 | 128.79 | 415.82 | 929.84 | 338.75 | 2021.96 | 232.62 | 1309.59 | 286.4 | 428.82 | 247.39 | 415.12 | 447.98 | 780.21 | 624.53
6737 | 123.14 | 132.82 | 411.22 | 916.55 | 335.65 | 1995.67 | 223.71 | 1289.42 | 300.72 | 421.73 | 240.23 | 398.04 | 433.82 | 747.55 | 602.66
6738 | 113.83 | 137.31 | 405.96 | 887.74 | 337.02 | 1958.14 | 216.73 | 1300.37 | 305.24 | 421.31 | 237.45 | 389.25 | 414.28 | 709.94 | 573.48
6739 | 146.73 | 162.86 | 454.13 | 944.97 | 384.84 | 2110.55 | 235.67 | 1367.45 | 339.29 | 443.94 | 248.57 | 456.11 | 428.99 | 744.39 | 631.1
6740 | 149.56 | 168.77 | 452.52 | 943.72 | 384.48 | 2115.71 | 233.97 | 1347.2 | 339.9 | 436.29 | 242.82 | 470.32 | 440.81 | 750.94 | 670.92
6741 | 131.73 | 163.68 | 432.11 | 922.69 | 366.92 | 2028.77 | 229.21 | 1274.6 | 337.02 | 415.64 | 236.52 | 463.62 | 445.57 | 757.58 | 688.35
6742 | 114.15 | 143.2 | 410.06 | 870.3 | 334.38 | 1847.07 | 215.47 | 1147.61 | 315.09 | 383.57 | 229.69 | 460.95 | 450.22 | 758.46 | 665.75
6743 | 93.48 | 121.38 | 365.92 | 784.99 | 288.93 | 1605.07 | 193.71 | 1016.88 | 277.83 | 347.1 | 217.06 | 445.93 | 450.73 | 758.77 | 658.48
6744 | 70.3 | 110.15 | 326.12 | 707.28 | 251.2 | 1411.96 | 178.2 | 901.33 | 248.34 | 312.95 | 196.07 | 410.26 | 433.48 | 724.92 | 638.71
6745 | 64.45 | 94.77 | 306.05 | 653.28 | 226.57 | 1299.99 | 165.73 | 819.8 | 245.31 | 285.89 | 180.46 | 389.21 | 407.39 | 685.16 | 597.48
6746 | 71.37 | 93.43 | 293.79 | 623.22 | 214.45 | 1246.54 | 159.38 | 788.82 | 243.02 | 265.24 | 175.13 | 367.75 | 396.4 | 648.8 | 579.16
6747 | 70.72 | 90.12 | 286.6 | 617.98 | 207.95 | 1216.6 | 159.19 | 775.83 | 233.93 | 257.02 | 168.71 | 356.28 | 389.74 | 634.76 | 568.45
6748 | 68.55 | 92.49 | 281.71 | 605.38 | 208.66 | 1236.62 | 156.11 | 779.85 | 237.71 | 249.34 | 163.02 | 348.48 | 376.21 | 620.61 | 542.57
6749 | 70.66 | 98.35 | 283.79 | 618.37 | 218.48 | 1354.83 | 158.09 | 835 | 240.07 | 253.61 | 162.41 | 347.71 | 369.17 | 618.33 | 529.47
6750 | 75.22 | 112.41 | 289.22 | 633.39 | 237.76 | 1514.24 | 157.73 | 930.49 | 258.78 | 258.6 | 167.37 | 348.79 | 354.91 | 598.3 | 501.5
6751 | 91.54 | 121.69 | 300.81 | 667.84 | 255.04 | 1666.44 | 161.07 | 1020.61 | 267.67 | 275.1 | 173.01 | 313.4 | 342.82 | 574.45 | 465.05
6752 | 124.95 | 122.49 | 334.69 | 741.15 | 286.74 | 1866.55 | 185.02 | 1124.64 | 278.51 | 320.23 | 196.81 | 318.97 | 367.49 | 627.34 | 466.6
6753 | 130.37 | 117.64 | 360.94 | 819.26 | 304.82 | 1967.2 | 210.98 | 1193.4 | 277.22 | 358.43 | 216.65 | 342.24 | 397.46 | 663.17 | 499.94
6754 | 123.23 | 120.36 | 366 | 868.11 | 324.31 | 2025.29 | 225.53 | 1237.96 | 280.48 | 379.28 | 223.51 | 359.06 | 412 | 691.85 | 513.19
6755 | 128.08 | 123.23 | 376.53 | 918.46 | 344.88 | 2090.71 | 239.11 | 1292.14 | 308.51 | 399.22 | 225.7 | 370.1 | 419.2 | 718.4 | 540.42
6756 | 131.09 | 127.74 | 396.46 | 952.66 | 358.33 | 2129.74 | 240.32 | 1328.69 | 304.49 | 409.78 | 228.83 | 385.18 | 429.46 | 736.86 | 573.74
6757 | 113.16 | 126.07 | 387.28 | 938.73 | 345.1 | 2104.28 | 234.4 | 1320.54 | 300.96 | 389.06 | 214.27 | 383.8 | 421.86 | 720.1 | 573.34
6758 | 117.61 | 124.21 | 393.28 | 944.4 | 345.18 | 2049.57 | 238.53 | 1295.63 | 293.41 | 395.27 | 228.96 | 397.66 | 439.13 | 763.13 | 597.49
6759 | 122.26 | 122.2 | 412.57 | 961.41 | 348.87 | 2037.63 | 233.57 | 1287.17 | 295.59 | 410.75 | 241.22 | 414.03 | 453.21 | 784 | 631.93
6760 | 122.86 | 126.58 | 417.29 | 965.6 | 348.36 | 2026 | 229.57 | 1283.91 | 300.16 | 412.67 | 238.68 | 416.08 | 448.77 | 780.22 | 621.43
6761 | 119.12 | 141.43 | 413.95 | 941.65 | 346.46 | 1990.49 | 221.76 | 1268.87 | 292.18 | 404.76 | 233.39 | 401.59 | 436.27 | 744.27 | 597
6762 | 119.38 | 139.3 | 410.98 | 912.04 | 355.67 | 1973.07 | 220.6 | 1257.9 | 309.32 | 403.26 | 233.41 | 380.15 | 415.86 | 727.65 | 570.31
6763 | 139.31 | 162.92 | 462.62 | 974 | 390.2 | 2131.5 | 234.99 | 1355.45 | 350.19 | 437.41 | 247.75 | 443.24 | 440.64 | 756.29 | 643.47
6764 | 163.07 | 166.93 | 463.1 | 961.22 | 383.96 | 2108.83 | 231.56 | 1340.04 | 340.87 | 425.32 | 241.45 | 462.04 | 438.34 | 755.35 | 666.87
6765 | 148.47 | 161.25 | 436.49 | 933.3 | 362.02 | 2024.48 | 226.19 | 1260.27 | 329.7 | 403.86 | 232.7 | 470.39 | 447.94 | 776.59 | 684.11
6766 | 125.31 | 147.78 | 400.67 | 874.11 | 333.44 | 1848.63 | 211.1 | 1160.81 | 312.53 | 376.48 | 220 | 469.47 | 447.41 | 766.23 | 670.18
6767 | 99.43 | 126.32 | 354.95 | 789.41 | 286.64 | 1614.06 | 186.79 | 1002.43 | 281.33 | 340.25 | 196.66 | 445.44 | 440.81 | 745.44 | 662.21
6768 | 81.6 | 107.88 | 315.36 | 709.27 | 250.43 | 1425.57 | 168.03 | 885.63 | 265.37 | 306.68 | 181.43 | 414.64 | 429.81 | 720.71 | 634.07
6769 | 66.89 | 100.53 | 289.59 | 650.96 | 227.32 | 1308.59 | 158.68 | 816.1 | 263.4 | 285.41 | 170.64 | 392.35 | 403.92 | 677.18 | 580.27
6770 | 64.4 | 97.74 | 279.52 | 620.28 | 217.08 | 1247.89 | 154.34 | 782.89 | 251.55 | 273.16 | 164.34 | 374.85 | 398.6 | 662.21 | 557.39
6771 | 62.98 | 94.54 | 273.23 | 619.52 | 211.52 | 1222.88 | 152.79 | 771.99 | 247.21 | 263.14 | 159.39 | 362.14 | 394.06 | 631.73 | 549.42
6772 | 63.1 | 96.04 | 269.89 | 617.75 | 210.04 | 1240.51 | 147.45 | 778.69 | 245.17 | 259.57 | 157.56 | 352.64 | 382.89 | 623.92 | 526.78
6773 | 68.69 | 97.8 | 272.02 | 639.54 | 219.56 | 1352.11 | 150.11 | 837.24 | 246.92 | 262.04 | 158.38 | 351.26 | 373.13 | 608.11 | 511.42
6774 | 77.08 | 108.4 | 278.28 | 657.81 | 236.96 | 1500.88 | 149.6 | 935.82 | 267.79 | 269.99 | 158.74 | 345.07 | 361.87 | 605.56 | 488.56
6775 | 103.11 | 112.32 | 290.55 | 665.71 | 255.35 | 1673.34 | 153.65 | 1042.07 | 282.03 | 284.65 | 163.92 | 314.41 | 349.21 | 577.78 | 446.3
6776 | 108.33 | 119.85 | 330.1 | 748.2 | 284.89 | 1865.45 | 178.4 | 1147.24 | 278.42 | 328.53 | 184.62 | 318.77 | 371.29 | 622.27 | 451.62
6777 | 114.73 | 115.86 | 360.53 | 832.89 | 303.46 | 1971.63 | 206.08 | 1218.79 | 291.18 | 366.52 | 200.48 | 341.32 | 392.72 | 678.33 | 469.2
6778 | 116.65 | 117.46 | 373.24 | 884.31 | 322.18 | 2033.65 | 225.06 | 1259.73 | 313.18 | 390.12 | 211.33 | 358.03 | 416.87 | 695.57 | 499.9
6779 | 119.67 | 128.56 | 392.62 | 940.44 | 340.54 | 2093.71 | 237.6 | 1320.21 | 312.12 | 405.12 | 222.12 | 373.48 | 429.05 | 715.58 | 529.54
6780 | 121.17 | 133.72 | 412.08 | 970.19 | 355.01 | 2139.3 | 245.14 | 1367.42 | 328.63 | 413.79 | 226.88 | 383.39 | 431.06 | 733.61 | 553.2
6781 | 104.49 | 131.79 | 407.95 | 952.67 | 344.65 | 2118.07 | 222.61 | 1377 | 315.2 | 399.26 | 210.67 | 386.8 | 420.45 | 738.32 | 549.45
6782 | 103.07 | 134.05 | 412.88 | 957.34 | 343.04 | 2049.47 | 220.78 | 1348.03 | 302.91 | 408.59 | 222.98 | 398.54 | 434.44 | 759.98 | 582.77
6783 | 111.44 | 128.15 | 432.83 | 962.67 | 344.17 | 2046.66 | 232.43 | 1331.7 | 323.36 | 426.74 | 237.02 | 417.81 | 456.02 | 770.59 | 618.04
6784 | 108.02 | 127.91 | 433.03 | 958.88 | 346.89 | 2040.5 | 236.1 | 1331.23 | 322.17 | 425.55 | 238.55 | 415.03 | 452.35 | 785.6 | 608.12
6785 | 105.45 | 131.58 | 425.6 | 958.94 | 344.71 | 2003.25 | 222.15 | 1286.71 | 309.56 | 418.75 | 232.82 | 398.09 | 431.97 | 763.85 | 577.87
6786 | 111.9 | 135.23 | 428.19 | 925.16 | 346.98 | 2026.81 | 215.6 | 1262.87 | 328.01 | 418.04 | 230.81 | 390.43 | 419.45 | 714.16 | 547.96
6787 | 158.18 | 161.31 | 477.78 | 985.01 | 385.83 | 2134.7 | 230.84 | 1354.61 | 355.91 | 446.24 | 242.78 | 446.86 | 432.02 | 751.36 | 620.08
6788 | 161.2 | 165.81 | 468.34 | 966.1 | 380.14 | 2133.54 | 227.89 | 1335.03 | 334.3 | 434.91 | 234.11 | 470.5 | 448.75 | 755.36 | 654.74
6789 | 149.96 | 155.97 | 444.62 | 930.74 | 362.67 | 2038.09 | 212.4 | 1259.13 | 313.48 | 408.55 | 226.27 | 469.15 | 450.04 | 776.06 | 652.88
6790 | 128.21 | 138.36 | 411.19 | 863.94 | 331.82 | 1851.68 | 160.74 | 1141.92 | 291.04 | 378.61 | 218.07 | 467.42 | 455.82 | 769.33 | 656.34
6791 | 103.24 | 119.88 | 361.47 | 768.39 | 287.23 | 1612.01 | 153.74 | 996.84 | 260.71 | 342.61 | 203.48 | 448.23 | 447.02 | 761.86 | 636.12
6792 | 84.52 | 105.12 | 320.9 | 689.28 | 250.72 | 1434.6 | 159.25 | 892 | 236.06 | 312.01 | 184.38 | 420.32 | 440.11 | 721.16 | 618.08
6793 | 72.07 | 98.74 | 293.55 | 655.19 | 228.24 | 1321.83 | 153.82 | 823.35 | 234.54 | 288.85 | 171.97 | 384.09 | 410.74 | 676.86 | 569.63
6794 | 67.97 | 96.5 | 282.68 | 627.17 | 217.79 | 1260.02 | 135.34 | 777.3 | 230.03 | 275.15 | 165.85 | 374.47 | 391.73 | 658.32 | 544.4
6795 | 66.7 | 95.63 | 271.78 | 613.12 | 211.83 | 1237.72 | 140.29 | 761.75 | 227.63 | 265.6 | 161.17 | 362.66 | 380.21 | 645.17 | 530.62
6796 | 66.2 | 92.4 | 266.09 | 608.38 | 212.26 | 1257.83 | 138.19 | 771 | 230.31 | 257.97 | 158.29 | 353.11 | 374.93 | 618.8 | 514.68
6797 | 70.27 | 96.31 | 269.2 | 623.48 | 220.54 | 1360.04 | 143.27 | 826.88 | 235.82 | 260.63 | 160.43 | 351.5 | 371.14 | 602.44 | 488.95
6798 | 77.84 | 104.68 | 278.98 | 648.02 | 239.15 | 1506.95 | 140.86 | 931.51 | 255.73 | 269.47 | 160.58 | 350.35 | 353.39 | 596.6 | 488.7
6799 | 107.27 | 112.53 | 288.47 | 659.91 | 253.29 | 1665.01 | 143.36 | 1017.89 | 265.79 | 280.32 | 163.29 | 309.98 | 343.06 | 580.19 | 446.91
6800 | 116.9 | 117.62 | 323.38 | 728.82 | 283.05 | 1838.07 | 163.33 | 1132.98 | 262.64 | 324.11 | 184.27 | 319.77 | 367.04 | 617.71 | 459.25
6801 | 113.25 | 120.64 | 352.58 | 801.86 | 302.55 | 1962.66 | 181.89 | 1212.4 | 274.98 | 358.28 | 202.53 | 339.25 | 392.31 | 662.45 | 468.22
6802 | 111.92 | 113.04 | 372.32 | 850.99 | 320.21 | 2017.39 | 193.88 | 1256.64 | 283.07 | 371.19 | 212.24 | 354.59 | 410.04 | 689.7 | 496.56
6803 | 116.03 | 115.74 | 390.15 | 896.46 | 337.19 | 2084.86 | 206.1 | 1310.51 | 288.18 | 390.32 | 220.79 | 376.83 | 419.11 | 710.58 | 512.29
6804 | 117.87 | 127.16 | 399.84 | 924.51 | 351.6 | 2131.14 | 210.37 | 1361.13 | 296.61 | 406.44 | 223.52 | 391.48 | 426.28 | 748.18 | 534.9
6805 | 110.33 | 122.47 | 384.22 | 914.1 | 341.73 | 2108.44 | 209.74 | 1359.23 | 282.74 | 388.69 | 206.92 | 385.88 | 420.62 | 726.57 | 533.47
6806 | 112.24 | 120.12 | 385.78 | 917.92 | 343.34 | 2059 | 213.26 | 1336.53 | 279.79 | 392.64 | 216.31 | 398.4 | 429.44 | 760.13 | 555.63
6807 | 120.04 | 120.58 | 398.32 | 932.03 | 347.78 | 2054.04 | 214.33 | 1339.28 | 287.22 | 406.08 | 231.32 | 421.5 | 443.63 | 784.05 | 600.95
6808 | 122.21 | 124.75 | 402.92 | 939.38 | 346.91 | 2031.2 | 214.97 | 1336.08 | 284.2 | 407.73 | 232.7 | 415.87 | 444.65 | 774.92 | 589.86
6809 | 121.6 | 129.44 | 401.68 | 930.03 | 340.75 | 1989.41 | 216.25 | 1303.52 | 283.59 | 399.03 | 229.21 | 407.56 | 434.97 | 744.49 | 565.55
6810 | 123.82 | 126.39 | 403.45 | 904.28 | 345.8 | 1983.72 | 228.9 | 1274.12 | 305.91 | 400.46 | 231.7 | 385.08 | 414.44 | 693.1 | 528.41
6811 | 164 | 149.1 | 466.37 | 977.16 | 389.75 | 2138.4 | 244.11 | 1374.26 | 341.59 | 436.72 | 241.37 | 444.25 | 427.84 | 732.48 | 595.77
6812 | 168.31 | 156.18 | 466.6 | 968.61 | 385.68 | 2120.95 | 240.54 | 1347.87 | 332.39 | 427.73 | 235.17 | 462.04 | 444.54 | 741.6 | 624.44
6813 | 153.05 | 158.98 | 433.59 | 936.65 | 366.04 | 2034.36 | 232.37 | 1273.27 | 325.5 | 404.16 | 221.52 | 466.44 | 443.04 | 754.32 | 642.94
6814 | 135.12 | 137.64 | 392.23 | 874.8 | 333.62 | 1862.72 | 215.18 | 1160.92 | 296.91 | 372.64 | 205.57 | 468.27 | 442.91 | 740.05 | 648.62
6815 | 109.56 | 118.81 | 351.66 | 786.25 | 289.52 | 1618.64 | 199.77 | 1020.39 | 268.3 | 338.39 | 190.82 | 450.53 | 443.48 | 728.05 | 628.41
6816 | 91.9 | 104.16 | 311.25 | 714.69 | 255.69 | 1439.8 | 184.11 | 910.32 | 247.95 | 308.29 | 178.12 | 418.86 | 436.59 | 709.16 | 593.13
6817 | 73.41 | 94.26 | 288.11 | 661.03 | 230.97 | 1320.51 | 173.6 | 835.21 | 243.81 | 285.81 | 164.81 | 391.47 | 409.56 | 677.01 | 570.62
6818 | 69.98 | 93.77 | 278.95 | 638.91 | 219.57 | 1262.11 | 163.37 | 794.95 | 243.35 | 273.56 | 158.54 | 372.01 | 401.1 | 655.72 | 543.51
6819 | 68.14 | 90.82 | 271.64 | 637.83 | 213.19 | 1230.08 | 158.51 | 776.42 | 239.07 | 263.11 | 153.69 | 363.51 | 391.84 | 620.42 | 534.94
6820 | 68.1 | 90.6 | 269.16 | 629.91 | 213.13 | 1249.74 | 162.62 | 782.48 | 236.39 | 258.99 | 152.08 | 352.17 | 378.12 | 617.55 | 519.93
6821 | 91.96 | 93.58 | 271.46 | 638.31 | 221.36 | 1357.14 | 164.69 | 838.73 | 243.41 | 262.06 | 152.62 | 352.96 | 366.03 | 606.83 | 497.91
6822 | 104.08 | 101.6 | 278.99 | 657.41 | 237.55 | 1495.85 | 153.69 | 935.97 | 263.45 | 270.29 | 153.62 | 351.29 | 352.14 | 584.52 | 480.46
6823 | 115.71 | 108.17 | 289.22 | 665.99 | 255.74 | 1670.53 | 168.86 | 1032.34 | 275.27 | 282.02 | 161.83 | 312.91 | 343.09 | 579.79 | 446.5
6824 | 123.56 | 113.66 | 327.2 | 746.96 | 287.67 | 1846.97 | 190.52 | 1138.31 | 273.63 | 318.06 | 183.55 | 320.48 | 365.81 | 615.84 | 457.64
6825 | 125.12 | 119.28 | 359.1 | 811.62 | 308.99 | 1968.48 | 217.71 | 1222.47 | 279.92 | 354.85 | 202.59 | 348.26 | 388.79 | 668.59 | 469.91
6826 | 120.74 | 117.59 | 381.77 | 865.92 | 330.79 | 2033.08 | 232.13 | 1263.52 | 291.21 | 373.65 | 212.67 | 358.94 | 410.59 | 688.24 | 496.7
6827 | 124.37 | 124.76 | 405.88 | 908.62 | 349.31 | 2086.1 | 243.64 | 1320.6 | 289.68 | 396.08 | 223.54 | 375.64 | 422.14 | 723.64 | 505.99
6828 | 126.8 | 130.02 | 423.03 | 937.39 | 361.44 | 2137.77 | 246.73 | 1364.65 | 296.35 | 407.22 | 225.19 | 385.42 | 429.76 | 733.96 | 529.55
6829 | 117.74 | 125.51 | 409.09 | 918.96 | 348.9 | 2116.06 | 234.85 | 1371.06 | 281.11 | 389.56 | 207.59 | 387.42 | 424.4 | 716.66 | 536.16
6830 | 115.01 | 121.97 | 413.62 | 929.74 | 345.16 | 2041.22 | 196.02 | 1334.05 | 284.99 | 394.37 | 217.48 | 404.98 | 434.95 | 747.04 | 560.69
6831 | 119.09 | 122.01 | 428.27 | 956.42 | 345.76 | 2022.89 | 215.87 | 1328.78 | 290.84 | 414.09 | 227.5 | 423.53 | 451.55 | 758.02 | 590.11
6832 | 121.49 | 124.23 | 430.93 | 960.2 | 345.68 | 2001.57 | 221.09 | 1320.72 | 292.31 | 415.28 | 229 | 416.28 | 448.93 | 762.29 | 581.25
6833 | 120.27 | 129.77 | 424.8 | 944.53 | 341.7 | 1952 | 219.75 | 1287.18 | 288.16 | 407.5 | 224.25 | 403.52 | 428.8 | 742.99 | 553.66
6834 | 143.38 | 134.01 | 417.78 | 910.5 | 347.89 | 1942.61 | 220.61 | 1267.98 | 297.26 | 406.07 | 225.95 | 393.36 | 410.36 | 705.59 | 527.73
6835 | 154.76 | 165.15 | 479.25 | 970.67 | 389.16 | 2104.97 | 236.47 | 1363.31 | 330.33 | 435.86 | 237.74 | 454.78 | 430.96 | 748.3 | 600.24
6836 | 155.08 | 172.98 | 474.28 | 964.01 | 385.69 | 2087.32 | 233.61 | 1335.71 | 326.55 | 423.71 | 228.5 | 473.04 | 441.56 | 760.16 | 622.97
6837 | 148.03 | 157.53 | 450.89 | 931.68 | 370.51 | 2006.44 | 227.29 | 1261.52 | 312.36 | 404.3 | 220.32 | 476.72 | 451.19 | 752.73 | 637.66
6838 | 134.84 | 140.16 | 417.62 | 870.83 | 339.48 | 1842.11 | 211.18 | 1164.28 | 289.57 | 373.47 | 210.95 | 473.57 | 453.2 | 758.02 | 637.87
6839 | 113.31 | 118.33 | 370.92 | 790.07 | 298.55 | 1631.82 | 191.59 | 1042.63 | 269.73 | 336.93 | 194.43 | 450.57 | 443.75 | 751.99 | 626.73
6840 | 104.61 | 102.47 | 331.98 | 724.34 | 264.21 | 1455.2 | 176.62 | 939.64 | 249.39 | 309.54 | 181.77 | 427.53 | 436.96 | 728.95 | 590.08
6841 | 81.43 | 88.75 | 327.08 | 672.37 | 238.22 | 1333.56 | 170.95 | 863.12 | 235.08 | 289.58 | 169.63 | 401.36 | 405.65 | 656.79 | 535.24
6842 | 75.29 | 90.4 | 317.05 | 646.24 | 225.39 | 1276.22 | 170.14 | 822.94 | 232.18 | 278.05 | 162.43 | 390.49 | 395.76 | 633.72 | 525.48
6843 | 72.7 | 88.1 | 307.76 | 627.11 | 217.79 | 1244.9 | 163.71 | 805.84 | 229.95 | 269.73 | 158.38 | 374.82 | 381.37 | 620.73 | 508.26
6844 | 71.74 | 88.37 | 307.31 | 612.45 | 216.05 | 1248.74 | 157.96 | 804.39 | 226.06 | 263.63 | 155.88 | 357.08 | 373.1 | 605.11 | 499.29
6845 | 94.01 | 89.84 | 308.74 | 622.64 | 221.11 | 1306.19 | 149.81 | 840.8 | 234.15 | 263.88 | 156.35 | 342.27 | 369.41 | 592.1 | 493.49
6846 | 101.22 | 96.43 | 309.7 | 627 | 228.63 | 1358.48 | 153.03 | 889.65 | 236.53 | 262.82 | 154.21 | 340.2 | 363.48 | 576.78 | 484.12
6847 | 106.79 | 100.72 | 308.51 | 630.27 | 237.76 | 1472.58 | 165.69 | 948.63 | 240.25 | 267.07 | 156.04 | 307.93 | 352.2 | 557.83 | 455.36
6848 | 122.51 | 103.65 | 341.41 | 695.32 | 271.11 | 1643.86 | 182.13 | 1027.91 | 250.98 | 296.19 | 172.28 | 308.22 | 361.47 | 587.91 | 441.83
6849 | 127.75 | 109.61 | 370.44 | 764.44 | 296.48 | 1801.33 | 204.22 | 1107.19 | 266.51 | 328.14 | 187.38 | 313.19 | 378.85 | 636.47 | 467.89
6850 | 122.89 | 113.82 | 393.55 | 817.2 | 319.66 | 1886.38 | 214.63 | 1167.16 | 273.08 | 349.48 | 197.5 | 324.17 | 403.54 | 662.25 | 477.42
6851 | 125.49 | 116.98 | 412.03 | 869.41 | 340.04 | 1951.47 | 223.92 | 1225.56 | 277.32 | 371.91 | 209.95 | 334.84 | 412.51 | 687.22 | 487.31
6852 | 128.52 | 117.85 | 423.32 | 898.31 | 348.37 | 1979.48 | 228.58 | 1257.86 | 281.67 | 380.31 | 213.77 | 347.71 | 412.27 | 688.62 | 514.62
6853 | 107.3 | 123.82 | 417.75 | 892.39 | 341.6 | 1943.37 | 223.64 | 1254.88 | 273.46 | 371.84 | 203.96 | 349.67 | 418.36 | 693.21 | 519.2
6854 | 118.3 | 118.26 | 412.61 | 871.91 | 328 | 1858.04 | 222.28 | 1208 | 269.59 | 366.02 | 205.64 | 353.31 | 413.51 | 681.02 | 531.32
6855 | 117.22 | 114.74 | 413.33 | 846.47 | 316.27 | 1766.6 | 223.89 | 1165.88 | 271.61 | 362.34 | 207.42 | 358.44 | 411.76 | 678.37 | 535.18
6856 | 117.47 | 115.12 | 410.5 | 832.12 | 311.46 | 1712.6 | 221.41 | 1151.52 | 270.37 | 358.23 | 206.64 | 364.15 | 409.25 | 666.66 | 529.4
6857 | 117.56 | 115.29 | 406.7 | 822.58 | 306.85 | 1688.09 | 211.04 | 1128.19 | 269.84 | 350.89 | 200.64 | 362.1 | 402.9 | 652.02 | 521.74
6858 | 143.45 | 117.14 | 409.65 | 817.1 | 315.29 | 1734.25 | 203.66 | 1130.77 | 280.57 | 360.9 | 207.53 | 358.07 | 389.47 | 642.21 | 502.89
6859 | 158.8 | 145.57 | 471.62 | 903.56 | 364.63 | 1894.6 | 219.37 | 1271.5 | 315 | 407.64 | 229.85 | 443.3 | 416.07 | 685.45 | 572.4
6860 | 164.88 | 150.15 | 473.84 | 907.07 | 365.58 | 1882.6 | 213.91 | 1255.62 | 320.18 | 405.33 | 225.19 | 450.01 | 420.39 | 707.6 | 609.02
6861 | 151.99 | 140.28 | 456.6 | 883.17 | 347.93 | 1817.51 | 205.11 | 1186.44 | 307.79 | 389.41 | 216.74 | 449.08 | 430.62 | 697.81 | 610.72
6862 | 138.27 | 125.97 | 428.2 | 816.35 | 318.09 | 1678.72 | 195.95 | 1093.09 | 289.25 | 356.81 | 208.81 | 444.41 | 429.67 | 694.12 | 623.58
6863 | 124.23 | 109.76 | 390.37 | 740.49 | 281.31 | 1482.99 | 181.99 | 981.62 | 266.82 | 317.42 | 198.4 | 432.32 | 425.24 | 688.83 | 610.7
6864 | 115.44 | 101.59 | 353.48 | 678.14 | 249.22 | 1331.27 | 169.18 | 894.78 | 245.04 | 294.65 | 184.96 | 408.37 | 410.67 | 678.62 | 575.81
6865 | 86.53 | 86.86 | 320.95 | 627.66 | 225.98 | 1226.93 | 158.49 | 821.6 | 235.51 | 274.7 | 171.62 | 396.44 | 398.88 | 677.05 | 564.11
6866 | 80.29 | 84.46 | 307.05 | 599.54 | 212.76 | 1147.65 | 152.49 | 776.76 | 233.48 | 260.83 | 162.6 | 379.94 | 387.72 | 648.61 | 538.45
6867 | 76.64 | 80.36 | 297.32 | 583.17 | 202.95 | 1115.8 | 149.57 | 752.64 | 228.17 | 250.69 | 157.22 | 365.96 | 381.71 | 626.96 | 526.92
6868 | 75.35 | 79.03 | 290.51 | 550.31 | 197.79 | 1106.51 | 158.82 | 738.2 | 224.74 | 242.43 | 154.22 | 367.29 | 377.6 | 619.22 | 505.06
6869 | 96.29 | 78.32 | 287.27 | 554.6 | 197.54 | 1113.04 | 188.67 | 737.74 | 230 | 242.53 | 153.99 | 357.81 | 368.74 | 601 | 490.99
6870 | 99.99 | 80.01 | 280.87 | 539.25 | 192.88 | 1106.56 | 181.79 | 743.28 | 228.6 | 237.09 | 144.54 | 352.02 | 360.76 | 594.65 | 479.89
6871 | 103.22 | 83.85 | 273.59 | 516.52 | 188.96 | 1128.48 | 179.83 | 745.83 | 223.3 | 231.96 | 142.36 | 314.31 | 339.06 | 542.16 | 432.91
6872 | 113.31 | 90.31 | 296.88 | 549.37 | 209.63 | 1254.67 | 190.49 | 810.28 | 233.78 | 248.08 | 150.46 | 304.01 | 337.34 | 550.83 | 439.11
6873 | 120.54 | 92.56 | 322.24 | 573.06 | 233.56 | 1394.75 | 201.27 | 876.78 | 249.44 | 265.37 | 160.58 | 303.73 | 349.24 | 561.41 | 443.12
6874 | 116.21 | 95.96 | 343.5 | 625.6 | 255.02 | 1488.74 | 215.54 | 939.47 | 253.31 | 287.66 | 169.02 | 316.13 | 357.68 | 560.8 | 449.51
6875 | 118.67 | 97.33 | 355.44 | 666.99 | 271.04 | 1545.1 | 200.74 | 981.01 | 257.08 | 303.82 | 173.85 | 317.46 | 363.79 | 581.86 | 466.91
6876 | 119.98 | 100.96 | 360.82 | 694.36 | 282.29 | 1574.48 | 186.52 | 1020.96 | 267.28 | 310.74 | 176.61 | 329.33 | 371.17 | 601.48 | 483.36
6877 | 116.6 | 97.37 | 361.89 | 717.3 | 285.42 | 1563.11 | 192.33 | 1039.96 | 262.34 | 311.06 | 174.64 | 342.45 | 377.06 | 598.27 | 479.3
6878 | 112.78 | 100.87 | 362.27 | 717.39 | 282.86 | 1509.28 | 194.94 | 1024.06 | 254.89 | 310.01 | 172.54 | 344.46 | 383.1 | 609.17 | 507.01
6879 | 107.36 | 98.09 | 359.83 | 702.73 | 274.3 | 1451.66 | 191.21 | 993.23 | 255.91 | 318.15 | 171.79 | 354.22 | 374.62 | 616.31 | 524.69
6880 | 104.87 | 97.53 | 358.22 | 686.12 | 269.24 | 1420.17 | 189.05 | 970.78 | 253.36 | 317.42 | 171.48 | 356 | 371.18 | 615.89 | 513.38
6881 | 100.71 | 100.26 | 354 | 681.6 | 264.31 | 1392.81 | 186.62 | 946.49 | 252.53 | 313.44 | 168.44 | 351.8 | 371.95 | 604.71 | 505.29
6882 | 125.96 | 104.96 | 359.57 | 687.35 | 269.58 | 1452.22 | 187.14 | 953.11 | 262.96 | 327.41 | 173.32 | 349.7 | 363.94 | 602.05 | 496.29
6883 | 143.49 | 130.84 | 428.8 | 792.14 | 324.17 | 1642.08 | 209.3 | 1091.05 | 295.9 | 371.62 | 195.67 | 432.43 | 397.13 | 667.55 | 554.03
6884 | 151.7 | 139.19 | 436.05 | 801.89 | 328.03 | 1657.59 | 209.66 | 1093.25 | 316.47 | 369.5 | 203.12 | 452.9 | 410.24 | 681.79 | 590.81
6885 | 145.13 | 127.16 | 418.61 | 783.17 | 316.55 | 1611.57 | 205.86 | 1050.59 | 289.26 | 358.12 | 201.55 | 459.62 | 420.56 | 690.33 | 620.01
6886 | 139.25 | 114.43 | 391.12 | 747.34 | 295.31 | 1508.42 | 172.59 | 983.25 | 275.88 | 335.86 | 196.43 | 455.09 | 426.57 | 706.74 | 614.06
6887 | 119.96 | 100.64 | 352.84 | 690.11 | 264.24 | 1368.93 | 152.78 | 901.48 | 260.14 | 309.51 | 187.34 | 434.59 | 424.93 | 688.33 | 612.82
6888 | 104.77 | 90.63 | 322.75 | 646.55 | 237.02 | 1226.11 | 144.21 | 825.7 | 245.28 | 287.36 | 174.88 | 408.75 | 421.05 | 667.12 | 581.19
6889 | 73.83 | 89.92 | 303.56 | 603.78 | 215.08 | 1150.11 | 141.96 | 782.02 | 211.12 | 271.16 | 162.47 | 402.16 | 405.9 | 651.96 | 561.05
6890 | 69.47 | 86.53 | 289.29 | 575.58 | 203.08 | 1085.95 | 138.1 | 737.71 | 216.89 | 258.32 | 154.17 | 384.42 | 388.44 | 637.21 | 548.25
6891 | 66.94 | 83.68 | 276.06 | 554.93 | 195.43 | 1047.91 | 133.45 | 712.64 | 224.58 | 248.29 | 149.04 | 372.42 | 376.64 | 623.72 | 527.81
6892 | 66.11 | 83.26 | 267.66 | 533.6 | 193.33 | 1037.48 | 133.28 | 707.19 | 219.03 | 245.03 | 146.89 | 367.25 | 374.39 | 598.25 | 512.23
6893 | 88.78 | 84.73 | 259.88 | 528.51 | 195.52 | 1057.03 | 135.33 | 724.34 | 226.12 | 244.13 | 147.17 | 357.32 | 367.11 | 591.95 | 510.38
6894 | 94.69 | 90.96 | 257.26 | 525.7 | 198.02 | 1065.09 | 130.09 | 748.75 | 220.3 | 241.72 | 144.6 | 352.05 | 355.86 | 575.17 | 481.24
6895 | 93.77 | 94.36 | 253.31 | 506.66 | 195.5 | 1102.89 | 133.61 | 747.37 | 225.51 | 236.65 | 143.29 | 324.68 | 334.88 | 554.92 | 442.63
6896 | 104.3 | 97.49 | 282.31 | 549.29 | 215.85 | 1240.25 | 146.12 | 803.9 | 237 | 256.87 | 156.56 | 317.33 | 344.13 | 569.95 | 441.8
6897 | 113.31 | 100.12 | 306.71 | 597.75 | 242.48 | 1420.69 | 161.65 | 892.87 | 240.31 | 283.82 | 169.19 | 321.14 | 355.28 | 581.44 | 446.33
6898 | 108.84 | 111.12 | 332.38 | 649.87 | 265.24 | 1545.29 | 175.97 | 965.04 | 249.84 | 303.46 | 178.97 | 324.51 | 363.09 | 598.5 | 451.22
6899 | 113.61 | 110.1 | 357.55 | 696.48 | 287.3 | 1647.66 | 187.95 | 1031.4 | 252.27 | 320.96 | 188.73 | 329.9 | 365.86 | 607.67 | 454.64
6900 | 117.11 | 119.28 | 382.68 | 732.2 | 301.26 | 1710.56 | 195.64 | 1085.29 | 253.37 | 332.24 | 193.35 | 339.75 | 372.69 | 615 | 467.61
6901 | 113.29 | 117.33 | 380.34 | 745.91 | 304.36 | 1722.32 | 198.08 | 1105.13 | 251.01 | 330.51 | 190.69 | 345.44 | 373.31 | 628.77 | 475.94
6902 | 108.94 | 116.13 | 375.39 | 740.21 | 295.69 | 1671.24 | 190.17 | 1080.35 | 251.39 | 325.3 | 194.44 | 352.02 | 375.14 | 623.14 | 498.02
6903 | 106.2 | 114.6 | 376.75 | 725.63 | 285.08 | 1590.73 | 182.14 | 1037.57 | 240.54 | 317.31 | 194.55 | 356.26 | 384.31 | 631.67 | 504.98
6904 | 104.66 | 113.47 | 375.8 | 715.61 | 281.95 | 1552.8 | 179.41 | 1014.48 | 240.98 | 315.34 | 188.92 | 353.83 | 382.05 | 621.46 | 501.53
6905 | 101.64 | 119.43 | 370.29 | 711.07 | 277.89 | 1554.34 | 176.73 | 1001.5 | 236.87 | 313.79 | 187.21 | 349.93 | 376.83 | 624.48 | 491.41
6906 | 124.23 | 123.11 | 377.83 | 718.1 | 289.68 | 1659.01 | 183.72 | 1022.22 | 250.93 | 338.17 | 200.25 | 349.83 | 377.28 | 616.9 | 496.98
6907 | 145.84 | 148 | 466 | 823.04 | 341.47 | 1829.11 | 203.44 | 1170.27 | 279.8 | 376.63 | 223.04 | 424.97 | 412.8 | 674.95 | 563.01
6908 | 154.51 | 156.23 | 474.69 | 837.66 | 344.84 | 1851.56 | 201.33 | 1183.86 | 278.85 | 374.57 | 221.88 | 449.7 | 425.04 | 695.17 | 586.48
6909 | 142.1 | 147.15 | 452.01 | 827.24 | 329.88 | 1764.55 | 199.15 | 1126 | 273.8 | 355.27 | 216.57 | 456.53 | 430.41 | 715.68 | 611.04
6910 | 134.21 | 129.29 | 404.99 | 789.81 | 303.93 | 1599.06 | 180.72 | 1047.89 | 262.86 | 329.15 | 209.81 | 454.3 | 434.44 | 718.76 | 617.33
6911 | 110.94 | 119.34 | 357.24 | 725.66 | 267.38 | 1425.54 | 165.08 | 959.36 | 237.37 | 298.25 | 198.13 | 436.62 | 439.9 | 703.73 | 596.78
6912 | 93.94 | 104.95 | 316.63 | 663.46 | 238.72 | 1280.59 | 154.12 | 869.24 | 237.24 | 274.04 | 184.61 | 409.82 | 430.04 | 682.1 | 581.17
6913 | 74.87 | 92.1 | 295.96 | 621.96 | 218.63 | 1194.04 | 145.73 | 792.55 | 233.09 | 256.66 | 172.51 | 386.57 | 409.2 | 670.92 | 557.04
6914 | 72 | 87.82 | 284.65 | 599.59 | 208.94 | 1145.93 | 137.85 | 762.11 | 230.7 | 244.78 | 159.34 | 364.45 | 396.47 | 651.16 | 534.45
6915 | 70.25 | 86.29 | 277.35 | 584.88 | 204.9 | 1125.29 | 138.46 | 747.34 | 222.5 | 240.17 | 154.81 | 354.01 | 388.35 | 634.89 | 507.9
6916 | 70.04 | 87 | 273.13 | 585.38 | 205.38 | 1157.43 | 136.6 | 755.8 | 226.33 | 238.09 | 153.47 | 352.94 | 380.26 | 621.96 | 504.62
6917 | 92.72 | 93.94 | 278.12 | 595.15 | 215.42 | 1323.99 | 139.4 | 821.58 | 229.47 | 245.25 | 157.35 | 342.68 | 369.85 | 606.71 | 486.6
6918 | 114.85 | 108.95 | 291.41 | 626.16 | 243 | 1613.15 | 143.72 | 950.78 | 250.65 | 258.54 | 163.84 | 337.53 | 364.94 | 597.49 | 467.92
6919 | 127.78 | 119.28 | 300.61 | 680.97 | 262.99 | 1686.08 | 143.36 | 1035.75 | 259.84 | 271.13 | 167.7 | 319.42 | 353.02 | 577.3 | 417.67
6920 | 123.14 | 110.07 | 336.49 | 772.69 | 284.37 | 1798.54 | 165.55 | 1112.03 | 260 | 315.2 | 187.64 | 319.93 | 371.82 | 612.16 | 432.63
6921 | 123.55 | 114.8 | 380.98 | 834.09 | 305.88 | 1906.76 | 187.41 | 1179.66 | 268.73 | 358.18 | 208.33 | 337.76 | 395.22 | 676.35 | 462.19
6922 | 114.71 | 120.39 | 398.92 | 896.96 | 322.07 | 1956.77 | 204.12 | 1231.2 | 271.03 | 380.93 | 218.9 | 349.78 | 404.39 | 690.81 | 479.16
6923 | 118.53 | 125.37 | 418.4 | 955.91 | 341.54 | 2022.24 | 216.77 | 1302.23 | 279.41 | 405.96 | 230.73 | 360.88 | 414.02 | 720.68 | 492.33
6924 | 123.33 | 128.26 | 424.21 | 977.21 | 352.87 | 2041.99 | 221.25 | 1344.95 | 286.26 | 417.34 | 233.32 | 373.68 | 428.28 | 728.59 | 515.47
6925 | 112.45 | 128.73 | 413.33 | 952.76 | 338.91 | 1993.73 | 217.99 | 1337.24 | 272.44 | 395.8 | 213.62 | 367.36 | 424.82 | 725.69 | 517.36
6926 | 112 | 130.93 | 422.34 | 957.65 | 338.79 | 1962.12 | 220.78 | 1310.5 | 272.16 | 408.36 | 229.34 | 384.04 | 434.21 | 748.59 | 545.83
6927 | 117.48 | 130.07 | 436.8 | 979.38 | 344.13 | 1981.89 | 225.06 | 1304.53 | 287.07 | 430.66 | 245.41 | 402.63 | 449.89 | 772.27 | 573.83
6928 | 117.78 | 131.16 | 439.63 | 976.07 | 342.88 | 1975.56 | 221.88 | 1320.88 | 293.23 | 431.15 | 244.78 | 407.93 | 441.56 | 762.53 | 562.36
6929 | 120.02 | 128.02 | 436.33 | 956.41 | 342.57 | 1948.38 | 216.12 | 1310.93 | 287.86 | 419.48 | 235.13 | 390.84 | 438.07 | 750.98 | 537
6930 | 140.97 | 139.51 | 443.28 | 915.97 | 353.82 | 1991.97 | 216.69 | 1321.78 | 295.26 | 425.56 | 238.81 | 387.46 | 420.39 | 725.47 | 530.02
6931 | 164.25 | 155.23 | 492.25 | 974.75 | 388.32 | 2130.47 | 231.64 | 1388.51 | 327.82 | 449.43 | 247.78 | 454.29 | 449.57 | 752.01 | 588.96
6932 | 168.5 | 157.45 | 501.13 | 964.27 | 382.49 | 2129.51 | 221.66 | 1359.02 | 334.98 | 435.95 | 241.48 | 459.73 | 452.42 | 764.94 | 610.02
6933 | 155.48 | 148.75 | 481.16 | 929.05 | 362.81 | 2048.94 | 211.34 | 1279.43 | 323.57 | 416.54 | 235.57 | 467.74 | 456.78 | 772.29 | 624.58
6934 | 137.47 | 136.28 | 445.88 | 863.66 | 327.89 | 1863.69 | 200.93 | 1148.92 | 305.74 | 384.4 | 225.35 | 453.07 | 456.36 | 772.11 | 639.01
6935 | 115.9 | 121.64 | 378.13 | 774.87 | 280.52 | 1587.93 | 182.31 | 1014.54 | 266.68 | 344.68 | 209.29 | 434.06 | 451.94 | 753.35 | 612.14
6936 | 98.25 | 103.86 | 323.86 | 698.87 | 246.37 | 1406.55 | 166.26 | 898.9 | 244.36 | 312.78 | 193.03 | 409.03 | 443.27 | 704.77 | 585.24
6937 | 76.62 | 91.26 | 298.24 | 658.84 | 222.5 | 1289.65 | 155.63 | 819.88 | 248.13 | 289.51 | 180.36 | 385.61 | 428.14 | 677.8 | 564.71
6938 | 71.77 | 91.59 | 289.6 | 626.22 | 214.24 | 1230.4 | 150.24 | 794.22 | 247.96 | 273.67 | 173.99 | 364.95 | 413.67 | 659.74 | 540.16
6939 | 70.14 | 89.62 | 284.58 | 615.31 | 209.43 | 1206.51 | 146.05 | 784.1 | 244.04 | 258.49 | 169.96 | 354.66 | 405.2 | 636.59 | 518.26
6940 | 70.55 | 89.41 | 279.26 | 610.07 | 208.96 | 1232.89 | 143.97 | 784.41 | 241.57 | 253.48 | 167.19 | 343.83 | 395.32 | 626.47 | 503.02
6941 | 94.44 | 94.53 | 284.06 | 625.62 | 218.56 | 1395.57 | 140.77 | 849.54 | 244.24 | 261.56 | 168.76 | 347.39 | 382.07 | 609.11 | 496.2
6942 | 114.89 | 107.26 | 296.3 | 668.21 | 247.93 | 1688.45 | 147.38 | 981 | 267.22 | 276.59 | 170.96 | 344.73 | 368.12 | 603.78 | 477.54
6943 | 132.36 | 113.92 | 306.22 | 695.12 | 268.59 | 1761.53 | 153.58 | 1072.69 | 280.46 | 287.97 | 171.52 | 315.44 | 355.08 | 581.18 | 434.85
6944 | 130.82 | 109.79 | 336.02 | 771.75 | 287.56 | 1840.66 | 175.3 | 1144.52 | 274.51 | 332.29 | 194.01 | 319.17 | 370.78 | 618.2 | 440.3
6945 | 130.87 | 110.59 | 363.76 | 850.25 | 304.65 | 1943.58 | 197.34 | 1201.8 | 283.29 | 374.73 | 217.37 | 342.75 | 400.56 | 677.85 | 464.14
6946 | 122.02 | 106.83 | 389.25 | 909.93 | 322.37 | 1987.44 | 246.32 | 1238.43 | 284.48 | 392.85 | 225.94 | 354.93 | 417.08 | 707.05 | 481.17
6947 | 124.74 | 112.84 | 426.73 | 975.73 | 342 | 2053.53 | 268.57 | 1308.92 | 285.34 | 411 | 235.7 | 368.52 | 427.84 | 725.9 | 503.65
6948 | 126.79 | 119.85 | 439.1 | 1007.23 | 352.73 | 2080.36 | 274.35 | 1351.74 | 288.12 | 415.98 | 239.54 | 380.22 | 430.79 | 739.31 | 518.98
6949 | 114.1 | 120.82 | 403.52 | 978.1 | 339.96 | 2037.82 | 259.11 | 1338.05 | 282.1 | 394.29 | 219.91 | 371.99 | 425.09 | 715.56 | 520.35
6950 | 115.77 | 119.39 | 414.54 | 986.7 | 337.45 | 1991.68 | 258.31 | 1308.96 | 291.82 | 407.65 | 236.16 | 387.42 | 442.25 | 737.95 | 549.31
6951 | 121.47 | 118.89 | 436.97 | 1005.82 | 340.86 | 1997.02 | 268.52 | 1315.74 | 286.49 | 429.97 | 250.16 | 409.24 | 451.81 | 759.38 | 572.09
6952 | 120.56 | 120.28 | 444.7 | 1000.81 | 338.86 | 2003.87 | 270.24 | 1312.36 | 291.55 | 430.43 | 247.58 | 401.52 | 449.62 | 760.43 | 571.04
6953 | 126.19 | 126.23 | 431.34 | 982.02 | 340.26 | 1982.63 | 264.03 | 1300.41 | 292.08 | 420.61 | 240.55 | 399 | 431.43 | 747.72 | 549.54
6954 | 152.58 | 122.36 | 434.71 | 957.24 | 349.08 | 1999.87 | 257.67 | 1317.37 | 303.07 | 419.21 | 242.86 | 392.73 | 420.8 | 724.33 | 549.26
6955 | 166.42 | 149.88 | 500.06 | 1015.8 | 389.67 | 2143.1 | 270.48 | 1386.24 | 342.9 | 449.57 | 252.78 | 458.78 | 436.8 | 749.23 | 603.46
6956 | 171.49 | 149.27 | 500.16 | 998.92 | 389.38 | 2161.2 | 271.49 | 1353.01 | 345.36 | 439.14 | 248.6 | 468.44 | 456.13 | 763.28 | 617.98
6957 | 160.77 | 142.47 | 472.75 | 965.47 | 368.25 | 2069.47 | 262.09 | 1274.28 | 314.32 | 416.66 | 242.21 | 463.38 | 456.77 | 772.3 | 634.98
6958 | 142.73 | 125.03 | 422.54 | 889.34 | 340.92 | 1872.06 | 243.76 | 1165.99 | 304.31 | 386.51 | 230.47 | 464.89 | 455.12 | 772.2 | 635.37
6959 | 122.42 | 102.78 | 367.79 | 805.74 | 296.18 | 1603.78 | 225.28 | 1022.72 | 281.15 | 349.91 | 214.03 | 442.52 | 445.76 | 756.96 | 621.94
6960 | 106.18 | 97.78 | 330.01 | 729.47 | 255.26 | 1409.88 | 214.93 | 904.53 | 249.91 | 315.33 | 197.33 | 415.38 | 434.11 | 721.21 | 581.99
6961 | 71.45 | 93.45 | 303.23 | 679.49 | 232.03 | 1294.15 | 207.5 | 829.05 | 253.35 | 291.55 | 185 | 381.33 | 413.49 | 686.83 | 568.11
6962 | 65.59 | 91.59 | 293.56 | 655.86 | 219.39 | 1241.81 | 201.78 | 791.07 | 250.58 | 277.34 | 178.8 | 366.43 | 399.78 | 662.3 | 538.97
6963 | 65.24 | 89.1 | 288.07 | 648.37 | 213.97 | 1216.06 | 195.57 | 766.99 | 239.03 | 265.41 | 173.76 | 361.67 | 396.46 | 636.14 | 520.8
6964 | 65.43 | 88.77 | 284.64 | 638.45 | 213.74 | 1230.87 | 193.89 | 773.85 | 236.57 | 260.44 | 169.83 | 354.07 | 387.19 | 615.28 | 509.13
6965 | 70.03 | 93.61 | 286.41 | 652.5 | 225.03 | 1395.27 | 195.45 | 846.74 | 238.94 | 264.83 | 170.69 | 350.92 | 381.79 | 620.34 | 500.8
6966 | 92.57 | 108.13 | 299.07 | 692.51 | 265.74 | 1696.1 | 192.8 | 987.03 | 262.02 | 279.66 | 173.55 | 347.54 | 370.64 | 609.3 | 477.97
6967 | 105.77 | 118.46 | 304.99 | 723.48 | 279.55 | 1757.36 | 195.53 | 1079.57 | 275.33 | 292.47 | 176.72 | 315.95 | 355.86 | 588.25 | 432.8
6968 | 105.82 | 106.87 | 335.94 | 796.64 | 305.99 | 1843.28 | 216.18 | 1155.22 | 270.36 | 335.25 | 195.08 | 318.99 | 376.86 | 623.42 | 443.39
6969 | 128.46 | 106.3 | 373.04 | 880.28 | 316.51 | 1938.4 | 236.97 | 1218.7 | 279.78 | 372.97 | 216.86 | 343.85 | 399.39 | 678.18 | 464.92
6970 | 115.42 | 105.02 | 404.56 | 936.43 | 332.43 | 1985.34 | 244.6 | 1251.77 | 288.82 | 391.81 | 227.4 | 353.44 | 417.22 | 694.16 | 483.01
6971 | 117.03 | 115.54 | 423.25 | 982.64 | 356.08 | 2033.47 | 252.45 | 1320.96 | 294.45 | 413.3 | 234.08 | 363.01 | 428.71 | 727.3 | 500.03
6972 | 120.69 | 113.9 | 445.16 | 1000.69 | 362.2 | 2059.91 | 261.07 | 1361.75 | 305.38 | 417.96 | 236.68 | 380.05 | 441.05 | 740.05 | 521.02
6973 | 114.76 | 113.95 | 421.44 | 974.36 | 343.37 | 2022.72 | 260.03 | 1340.8 | 290.33 | 395.08 | 216.62 | 372.45 | 428.38 | 727.08 | 523
6974 | 115.89 | 113.62 | 424.74 | 975.6 | 346.73 | 1993.29 | 264.86 | 1312.37 | 280.87 | 404.68 | 232.83 | 383.4 | 444.58 | 755.39 | 550.96
6975 | 122.7 | 110.21 | 444.07 | 1002.8 | 351.29 | 2004.43 | 269.39 | 1319.14 | 293.26 | 425.59 | 249.31 | 407.15 | 449.28 | 778.33 | 570
6976 | 123.77 | 113.71 | 448.31 | 1003.42 | 355.53 | 2003.08 | 270.74 | 1319.89 | 291.92 | 426.35 | 249.94 | 410.37 | 449.93 | 778.33 | 564.97
6977 | 125.5 | 121.64 | 439.18 | 972.43 | 355.9 | 1968.58 | 266.06 | 1295.5 | 290.63 | 418.33 | 242.04 | 397.77 | 444.98 | 756.33 | 546.46
6978 | 131.9 | 124.84 | 433.47 | 938.25 | 370.29 | 2004.06 | 266.06 | 1284.77 | 298.14 | 422.71 | 241.62 | 384.95 | 422.88 | 727.3 | 537.4
6979 | 147.85 | 145.9 | 502.64 | 1003.89 | 403.74 | 2147.47 | 281.06 | 1382.49 | 329.84 | 449.03 | 254.21 | 456.18 | 445.27 | 750.28 | 592.3
6980 | 172.84 | 147.32 | 499.71 | 995.24 | 400.74 | 2146.14 | 274.09 | 1347.62 | 335.43 | 437.19 | 245.62 | 467 | 442.54 | 765.25 | 609.75
6981 | 160.46 | 137.26 | 474.33 | 955.15 | 378.54 | 2061.43 | 231.76 | 1281.68 | 314.73 | 415.84 | 235.45 | 469.8 | 457.15 | 771.36 | 628.63
6982 | 131.54 | 136.66 | 420.46 | 892.76 | 348.11 | 1860.98 | 214.47 | 1163.77 | 292.96 | 384.67 | 225.58 | 456.5 | 453.28 | 772.25 | 639.38
6983 | 101.36 | 117.65 | 369.15 | 802.32 | 305.95 | 1611.92 | 192.36 | 1020.71 | 270.59 | 347.26 | 207.51 | 431.19 | 452.65 | 753.41 | 625.8
6984 | 87.05 | 98.59 | 328.92 | 729.79 | 268.67 | 1422.34 | 174.08 | 906.42 | 245.62 | 311.45 | 190.48 | 405.45 | 437.39 | 707.19 | 588.32
6985 | 75.05 | 89.86 | 305.19 | 675.99 | 245.79 | 1312.88 | 165.47 | 834.01 | 248.76 | 285.21 | 179.87 | 387.67 | 422.27 | 683.95 | 566.78
6986 | 70.72 | 88.19 | 290.38 | 647.95 | 230.11 | 1252.48 | 159.36 | 800.11 | 244.13 | 265.04 | 171.9 | 370.75 | 411.41 | 655.54 | 541.8
6987 | 68.84 | 87.9 | 285.62 | 626.65 | 228.18 | 1225.5 | 157.68 | 785.15 | 241.05 | 260.09 | 165.03 | 354.3 | 400.01 | 634.44 | 521.6
6988 | 67.69 | 86.8 | 277.56 | 628.75 | 227.68 | 1251.03 | 154.08 | 793.64 | 238.12 | 252.05 | 163.42 | 347.32 | 390.16 | 615.78 | 508.41
6989 | 69.27 | 91.42 | 284.55 | 637.59 | 235.91 | 1414.8 | 139.5 | 857.25 | 243.92 | 254.06 | 163.01 | 345.7 | 381.99 | 622.93 | 500.16
6990 | 82.56 | 104.77 | 302.43 | 670.4 | 260.69 | 1705.52 | 149.93 | 991.58 | 263.84 | 268.69 | 165.29 | 348.06 | 374.25 | 606.47 | 476.94
6991 | 101.04 | 115.58 | 314.9 | 701.46 | 272.36 | 1779.66 | 154.5 | 1081.11 | 276.99 | 279.49 | 171.29 | 321.37 | 357.4 | 585.86 | 436.58
6992 | 99.15 | 111.62 | 340.98 | 781.1 | 302.16 | 1864.63 | 180.63 | 1162.03 | 271.13 | 318.93 | 191.59 | 324.81 | 378.88 | 620.17 | 445.67
6993 | 122.54 | 103.6 | 371.62 | 870.22 | 329.7 | 1961.65 | 232.52 | 1223.29 | 282.65 | 356.21 | 209.35 | 346.01 | 398.74 | 672.85 | 462.09
6994 | 125.2 | 113.15 | 399.71 | 918.64 | 343.1 | 2000.14 | 225.91 | 1254.78 | 289.03 | 379.7 | 217.31 | 359.7 | 415.01 | 699.73 | 478.79
6995 | 131.71 | 112.29 | 427.52 | 972.53 | 359.5 | 2056.57 | 237.06 | 1321.27 | 299.1 | 403.99 | 228 | 369.43 | 419.02 | 721.96 | 498.2
6996 | 134.75 | 117.92 | 445.02 | 1001.8 | 376.78 | 2088.29 | 242.28 | 1367.41 | 312.89 | 414.75 | 231.66 | 379.47 | 428.34 | 724.03 | 515.63
6997 | 121.36 | 111.39 | 427.09 | 977.72 | 362.74 | 2040.88 | 233.42 | 1355.51 | 308.93 | 394.37 | 213.68 | 377.39 | 426.93 | 717.16 | 515.6
6998 | 119.33 | 116.31 | 427.58 | 980.68 | 364.77 | 2009.24 | 218.4 | 1343.61 | 302.39 | 403.52 | 224.76 | 383.57 | 436.62 | 735.11 | 542.98
6999 | 118.77 | 113.18 | 445.53 | 991.57 | 370.57 | 2002.98 | 217.96 | 1341.61 | 300.53 | 421.09 | 239.84 | 404.16 | 448.92 | 757.42 | 570.96
7000 | 124.01 | 114.84 | 448.91 | 1007.05 | 368.91 | 2015.51 | 215.58 | 1336.96 | 308.71 | 420.27 | 238.38 | 407.76 | 444.37 | 766.76 | 565.77
7001 | 125.4 | 124.46 | 436.85 | 998.49 | 361.15 | 2019.2 | 216.75 | 1315.02 | 307.75 | 412.44 | 232.46 | 398.84 | 441.79 | 750.11 | 546.13
7002 | 119.25 | 130.53 | 428.33 | 959.64 | 365.55 | 2015.23 | 219.88 | 1305.64 | 313.38 | 414.79 | 233.69 | 394.78 | 419.53 | 719.34 | 530.47
7003 | 142.75 | 148.58 | 496.13 | 1017.66 | 405.79 | 2135.29 | 232.73 | 1387.59 | 334.94 | 440.97 | 242.77 | 457.31 | 443.45 | 738.97 | 581.91
7004 | 166.58 | 156.72 | 491.6 | 1003.18 | 401.25 | 2110.9 | 218.89 | 1360.31 | 332.43 | 428.11 | 236.12 | 469.38 | 447.89 | 753.06 | 610.83
7005 | 154.66 | 152.88 | 458.78 | 965.64 | 375.01 | 2016.05 | 216.59 | 1291.06 | 317.84 | 408 | 226.68 | 463.5 | 451.11 | 757.67 | 624.94
7006 | 135.37 | 136.93 | 422.89 | 895.49 | 342.79 | 1837.5 | 200.19 | 1180.13 | 294.56 | 377.3 | 210.28 | 462.65 | 457.1 | 752.67 | 635.51
7007 | 113.49 | 116.26 | 373.83 | 824.39 | 315.02 | 1620.19 | 185.98 | 1053.33 | 273.77 | 340.52 | 196.83 | 441.48 | 443.03 | 743.23 | 621.2
7008 | 97.33 | 103.26 | 339.34 | 754.93 | 275.5 | 1449.69 | 170.27 | 945.97 | 248.62 | 309.94 | 184.61 | 410.43 | 430.93 | 708.27 | 586.76
7009 | 76.34 | 93.79 | 311.93 | 703.81 | 256.47 | 1339.94 | 160.59 | 872.95 | 232.63 | 285.69 | 173.23 | 387.08 | 398.61 | 679.69 | 547.61
7010 | 71.41 | 92.7 | 300.65 | 676.8 | 245.46 | 1276.51 | 155.14 | 832.33 | 239.05 | 274.49 | 164.98 | 372.86 | 392.48 | 649.02 | 534.61
7011 | 69.06 | 91.87 | 291.51 | 658.1 | 237.42 | 1227.95 | 152.33 | 793.14 | 233.47 | 265.51 | 162.96 | 360.73 | 380.17 | 636.66 | 513.27
7012 | 68.3 | 89.96 | 285.97 | 653.05 | 231.96 | 1229 | 153.52 | 789.45 | 250.24 | 259.8 | 161.69 | 347.41 | 371.04 | 611.62 | 503.88
7013 | 66.47 | 91.2 | 288.88 | 657.03 | 229.34 | 1288.1 | 153.69 | 824.61 | 256.07 | 261.86 | 160.4 | 344.69 | 366.84 | 610 | 496.39
7014 | 70.06 | 96.17 | 289.94 | 666.8 | 247.44 | 1361.61 | 150.64 | 882.77 | 242.21 | 263.52 | 160.2 | 337.56 | 366.57 | 606.54 | 469.76
7015 | 88.25 | 99.4 | 300.63 | 675.53 | 257.96 | 1514.74 | 149.82 | 949.25 | 249.71 | 271.19 | 159.39 | 312.19 | 353.04 | 584.42 | 432.72
7016 | 105.71 | 105.47 | 345.89 | 744.68 | 288.44 | 1698.04 | 164.44 | 1051.64 | 252.36 | 308.42 | 176.85 | 315.66 | 362.59 | 609.22 | 438.95
7017 | 113.6 | 114.24 | 387.24 | 810.1 | 319.51 | 1838.64 | 196.94 | 1135.34 | 266.16 | 344.27 | 188.99 | 329.96 | 384.76 | 652.19 | 452.23
7018 | 117.54 | 116.56 | 409.05 | 876.1 | 342.77 | 1923.1 | 212.29 | 1185.39 | 279.14 | 366.72 | 198.22 | 336.46 | 396.92 | 679.27 | 467.91
7019 | 120.11 | 120.2 | 426.71 | 931.45 | 359.35 | 1972.8 | 225.35 | 1243.44 | 290.74 | 388.95 | 206.55 | 348.26 | 408.66 | 698.3 | 488.61
7020 | 122.31 | 123.04 | 436.28 | 957.27 | 366.91 | 1998.92 | 232.06 | 1280.61 | 286.74 | 397.43 | 208.78 | 361.8 | 414.51 | 698.75 | 504.38
7021 | 100.65 | 121.29 | 433.29 | 942.3 | 366.68 | 1955.83 | 229.21 | 1279.49 | 298.07 | 387.92 | 200.6 | 368.75 | 410.18 | 685.04 | 517.43
7022 | 95.22 | 123.38 | 424.06 | 904.76 | 351.32 | 1851.87 | 223.54 | 1230.29 | 301.47 | 381.23 | 200.69 | 372.01 | 413.35 | 692.3 | 529.82
7023 | 94.82 | 112.26 | 412.9 | 855.89 | 344.62 | 1802.38 | 214.65 | 1185.73 | 296.03 | 378.73 | 201.4 | 385 | 413.47 | 688.32 | 543.46
7024 | 93.47 | 112.43 | 419.96 | 851.7 | 340.55 | 1765.51 | 209.86 | 1163.55 | 293.54 | 374.07 | 201.95 | 374.25 | 410.44 | 677.33 | 538.9
7025 | 94.16 | 118.85 | 413.33 | 844.37 | 337.47 | 1729.79 | 207.47 | 1147.04 | 298.32 | 364.83 | 194.62 | 364.45 | 403.82 | 666.24 | 511.11
7026 | 100.74 | 125.43 | 425.77 | 847.45 | 355.68 | 1784.94 | 212.28 | 1167.39 | 304.86 | 380.29 | 205.54 | 358.8 | 393.77 | 658.83 | 519.04
7027 | 133.21 | 153.31 | 473.84 | 927.34 | 366.47 | 1952.3 | 232.44 | 1270.98 | 336.27 | 422.08 | 226.69 | 423.39 | 414.02 | 704.68 | 583.91
7028 | 154.85 | 152.06 | 468.49 | 917.45 | 368.95 | 1941.04 | 231.32 | 1252.52 | 348.56 | 414.8 | 220.77 | 432.34 | 425.32 | 705.33 | 597.32
7029 | 142.99 | 139.99 | 446.92 | 885.3 | 362.2 | 1861.81 | 221.73 | 1188.41 | 332.4 | 393.76 | 211.88 | 438.06 | 427.57 | 708.3 | 612.45
7030 | 125.15 | 124.78 | 417.77 | 821.31 | 326.42 | 1700.35 | 211.6 | 1081.83 | 310.06 | 370.56 | 203.14 | 434.23 | 425.27 | 706.93 | 610.05
7031 | 105.78 | 110.45 | 380.21 | 741.34 | 282.35 | 1505.91 | 196.91 | 970.75 | 288.89 | 339.49 | 194.55 | 421.29 | 425.49 | 703.43 | 602.27
7032 | 89.86 | 99.61 | 334.5 | 682.33 | 262.17 | 1342.61 | 178.94 | 883.12 | 268.25 | 312.78 | 183.32 | 402.44 | 412.86 | 687.32 | 581.15
7033 | 60.16 | 87.02 | 307.82 | 626.66 | 240.74 | 1235.66 | 168.72 | 808.97 | 259.83 | 291.72 | 170.93 | 391.63 | 393.45 | 666.3 | 549.68
7034 | 53.74 | 84.18 | 295.75 | 597.73 | 221.33 | 1172.81 | 159.23 | 761.88 | 254.56 | 276.97 | 163.79 | 380.13 | 393.15 | 647.41 | 533.59
7035 | 50.33 | 80.74 | 285.22 | 583.88 | 223.76 | 1131.3 | 152.25 | 731.1 | 254.16 | 262.02 | 157.78 | 367.13 | 378.65 | 627.38 | 523.88
7036 | 52.75 | 78.19 | 277.72 | 567.4 | 213.89 | 1109.44 | 152.52 | 720.75 | 247.44 | 253.71 | 154.36 | 356.51 | 375.51 | 606.94 | 505.7
7037 | 53.77 | 77.91 | 276.23 | 564.54 | 211.01 | 1113 | 153.92 | 728.26 | 254.79 | 250.27 | 153.23 | 353.37 | 362.76 | 592.24 | 493.72
7038 | 57.73 | 80.67 | 273.17 | 553.99 | 216.65 | 1108.74 | 152.86 | 741.22 | 250.23 | 247.67 | 151.26 | 340.59 | 346.66 | 573.64 | 474.32
7039 | 75.98 | 82.93 | 269.27 | 528.96 | 210.54 | 1148.2 | 145.45 | 755.68 | 250.72 | 241.17 | 146.27 | 310.71 | 332.81 | 554.18 | 438.77
7040 | 93.99 | 89.45 | 291.49 | 564.53 | 231.93 | 1284.17 | 156.86 | 826.76 | 262.99 | 257.88 | 151.19 | 308.61 | 336.45 | 567.59 | 431.78
7041 | 104.72 | 95.23 | 313.76 | 614.32 | 256.61 | 1433.96 | 169.96 | 901.17 | 261.21 | 276.16 | 156.21 | 310.3 | 352.09 | 577.3 | 435.4
7042 | 111.05 | 98.5 | 334.85 | 653.52 | 276.91 | 1543.46 | 180.07 | 960.45 | 255.59 | 293.21 | 161.79 | 315.11 | 357.68 | 580.81 | 440.54
7043 | 113.02 | 100.57 | 350.29 | 690.98 | 289.03 | 1604.97 | 190.47 | 1011.36 | 259.95 | 308.27 | 164.96 | 316.03 | 366.26 | 603.99 | 453.17
7044 | 114.53 | 102.34 | 362.98 | 709.11 | 300.49 | 1635.12 | 198.16 | 1056.8 | 279.8 | 318.84 | 166.71 | 323.39 | 366.95 | 611.9 | 471.81
7045 | 93.53 | 99.55 | 364.53 | 714.57 | 303.15 | 1651.52 | 201.3 | 1074.87 | 290.87 | 321.35 | 166.03 | 337.36 | 374.79 | 613.67 | 485.88
7046 | 87.35 | 105.12 | 365.45 | 693.93 | 300.33 | 1607.78 | 213.48 | 1055.98 | 282.42 | 320.98 | 162.96 | 341.29 | 374.82 | 607.96 | 500.65
7047 | 83.62 | 99.2 | 359.85 | 682.78 | 291.65 | 1546.82 | 206.31 | 1024.47 | 279.35 | 315.81 | 163.06 | 343.73 | 367.26 | 603.38 | 512.3
7048 | 80.57 | 100.53 | 359.4 | 670.14 | 283.94 | 1505.43 | 201.78 | 1004.2 | 277.3 | 312.53 | 160.69 | 342.25 | 367.6 | 606.27 | 511.73
7049 | 80.1 | 101.36 | 356.5 | 679.27 | 282.72 | 1506.91 | 195.15 | 990.05 | 284.74 | 310.27 | 160.3 | 346.06 | 368.17 | 602.24 | 499.15
7050 | 87.67 | 103.28 | 370.15 | 692.84 | 299.22 | 1613.46 | 208.86 | 1024.01 | 296.74 | 330.76 | 172.85 | 342.43 | 369.61 | 602.44 | 485.28
7051 | 122.04 | 129.96 | 431.91 | 808.8 | 348.41 | 1802.75 | 229.16 | 1143.63 | 324.1 | 379.14 | 197.84 | 413.68 | 397.34 | 656.54 | 558.97
7052 | 148.56 | 136.65 | 433.52 | 818.15 | 350.78 | 1823.81 | 232.34 | 1139.84 | 319.58 | 379.57 | 197.16 | 429.92 | 414.31 | 686.26 | 595.45
7053 | 138.75 | 132.8 | 409.29 | 803.98 | 341.13 | 1755.41 | 207.98 | 1093.36 | 306.27 | 369.54 | 193.28 | 445.22 | 423.52 | 706.62 | 619.55
7054 | 120.92 | 117.08 | 374.94 | 773.33 | 315.95 | 1609.11 | 191.64 | 1009.54 | 293.88 | 348.09 | 186.4 | 441.55 | 430.58 | 715.34 | 620.62
7055 | 98.37 | 100.22 | 338.48 | 708 | 282.61 | 1424.46 | 177.23 | 913.53 | 258.13 | 317.9 | 173.99 | 426.99 | 434.44 | 690.72 | 605.22
7056 | 82.61 | 89.08 | 310.94 | 654.49 | 247.32 | 1268.68 | 165.09 | 822.94 | 247.26 | 289.93 | 160.06 | 404.79 | 413.03 | 658.29 | 573.2
7057 | 53.21 | 82.78 | 291.94 | 616.76 | 231.09 | 1188.14 | 159.77 | 766.49 | 253.82 | 273.16 | 150.87 | 397.53 | 398.73 | 663.57 | 539.64
7058 | 48.9 | 79.73 | 278.06 | 597.64 | 225.46 | 1143.22 | 155.27 | 737.74 | 245.22 | 259.15 | 148.24 | 383.3 | 392.32 | 635.49 | 519.12
7059 | 47.07 | 78.32 | 272.87 | 591.89 | 219.64 | 1121.53 | 151.55 | 721.61 | 250.09 | 253.85 | 145.51 | 370.91 | 384.81 | 611.19 | 504.71
7060 | 46.88 | 78.91 | 273.18 | 596.69 | 218.34 | 1149.73 | 151.12 | 737 | 258.6 | 250.37 | 143.21 | 368.51 | 368.7 | 595.17 | 490.74
7061 | 56.23 | 82.87 | 283.87 | 607.61 | 228.25 | 1315.6 | 146.84 | 807.82 | 267.82 | 256.69 | 144.73 | 356.88 | 361.2 | 584.39 | 475.51
7062 | 79.19 | 97.03 | 297.12 | 647.33 | 260.29 | 1627.9 | 159.41 | 953.89 | 283.63 | 271.51 | 149.69 | 348.62 | 349.58 | 572.19 | 448.78
7063 | 111.95 | 107.73 | 307.5 | 667.77 | 275.23 | 1698.53 | 160.63 | 1044.38 | 289.62 | 281.01 | 153.75 | 317.99 | 344.93 | 546.95 | 403
7064 | 115.69 | 107.08 | 339.33 | 737.06 | 290.27 | 1801.55 | 177.43 | 1130.57 | 289.11 | 318.9 | 169.01 | 325.26 | 361.5 | 595.57 | 421.05
7065 | 115 | 103.86 | 385.01 | 796.07 | 318.48 | 1910.58 | 194.73 | 1189.31 | 301.55 | 353.95 | 191.78 | 345.84 | 380.78 | 644.55 | 450.51
7066 | 113.79 | 110.78 | 412.95 | 849.51 | 338.77 | 1965.25 | 209.32 | 1234.21 | 316.75 | 373.91 | 202.35 | 358.28 | 402.03 | 673.23 | 464.53
7067 | 117.8 | 116.2 | 417.12 | 901.08 | 359.12 | 2029.8 | 223.46 | 1303.22 | 314.57 | 397.76 | 211.91 | 366.38 | 414.49 | 714.12 | 486.49
7068 | 121.82 | 123.17 | 435.22 | 949.93 | 368.02 | 2067.86 | 229.48 | 1348.26 | 320.68 | 409.77 | 212.91 | 384.4 | 429.05 | 715.55 | 504.03
7069 | 99.22 | 123.11 | 416.79 | 932.85 | 360.35 | 2039.12 | 223.15 | 1335.95 | 313.37 | 384.23 | 194.76 | 376.99 | 425.27 | 685.98 | 504.49
7070 | 97.49 | 118.69 | 414.71 | 941.34 | 358.6 | 1998.75 | 225.67 | 1307.96 | 308.56 | 392.04 | 204.19 | 387.84 | 432.66 | 726.89 | 549.41
7071 | 101.28 | 121.01 | 426.81 | 955.23 | 363.65 | 1984.51 | 231.01 | 1313 | 310.83 | 411.53 | 215.56 | 414.67 | 438.15 | 735.12 | 574.16
7072 | 101.51 | 123.92 | 425.88 | 952.51 | 363.7 | 1984.57 | 184.99 | 1302.96 | 315.59 | 410.19 | 214.14 | 408.98 | 437.9 | 741.88 | 572.15
7073 | 98 | 124.43 | 418.02 | 940.34 | 365.19 | 1943.47 | 189.57 | 1279.81 | 308.6 | 402.94 | 210.75 | 392.97 | 426.93 | 710.54 | 541.14
7074 | 104.22 | 129.64 | 426.04 | 922.52 | 375.16 | 1959.32 | 223.27 | 1274.82 | 331.26 | 409.06 | 219.12 | 383.03 | 414.21 | 698.25 | 517.24
7075 | 137.19 | 157.93 | 495.26 | 972.72 | 413.66 | 2132.78 | 226.5 | 1377.25 | 358.32 | 429.34 | 225.81 | 444.34 | 436.67 | 706.88 | 576.79
7076 | 163.01 | 160.37 | 497.19 | 962.61 | 407.82 | 2134 | 217.18 | 1366.96 | 358.64 | 418.23 | 218.2 | 465.97 | 450.42 | 733.76 | 604.6
7077 | 150.79 | 148.56 | 461.36 | 926.3 | 388.97 | 2034.79 | 205.7 | 1285.27 | 341.73 | 396.57 | 207.23 | 473.76 | 445.18 | 731.27 | 619.43
7078 | 129.37 | 131.5 | 408.19 | 860.16 | 353.64 | 1839.46 | 198.55 | 1159.42 | 316.82 | 361.07 | 197.24 | 468.16 | 456.74 | 738.82 | 620.14
7079 | 103.92 | 111.67 | 359.45 | 761.55 | 305.79 | 1581.53 | 179.46 | 1011.05 | 295.11 | 325.12 | 179.66 | 443.48 | 445.88 | 722.43 | 607.69
7080 | 85.02 | 100.12 | 323.73 | 692.31 | 273.7 | 1403.01 | 165.27 | 897.96 | 268.24 | 296.72 | 167.22 | 414.49 | 426.43 | 686.38 | 574.25
7081 | 84.33 | 91.85 | 297.16 | 646.98 | 246.2 | 1286.87 | 155.75 | 818.43 | 268.56 | 275.42 | 157.74 | 400.41 | 413.04 | 669.89 | 540.87
7082 | 82.13 | 89.72 | 290.28 | 628.58 | 237.43 | 1233.65 | 150.13 | 786.96 | 254.78 | 265.18 | 151.96 | 389.04 | 390.15 | 645.37 | 518.52
7083 | 80.47 | 87.97 | 282.62 | 613.83 | 236.28 | 1204.21 | 149.25 | 773.31 | 255.49 | 257.03 | 147.64 | 373.57 | 387.29 | 624.39 | 506.67
7084 | 80.54 | 89.14 | 280.86 | 605.35 | 235.44 | 1221.77 | 164.88 | 781.53 | 247.5 | 251.42 | 146.28 | 366.92 | 379.9 | 609.2 | 490.75
7085 | 85.02 | 94.62 | 284.83 | 618.87 | 243.47 | 1368.12 | 171.32 | 848.26 | 252.46 | 254.56 | 148.55 | 357.52 | 366.67 | 601.17 | 480.07
7086 | 100.41 | 108.55 | 296.33 | 647.79 | 266.7 | 1638.12 | 174.58 | 964.55 | 273.41 | 266.74 | 150.31 | 348.15 | 361.33 | 573.9 | 452.87
7087 | 117.2 | 115.67 | 305.25 | 679.79 | 290.41 | 1736.57 | 175.67 | 1063.51 | 283.21 | 277.65 | 155.19 | 323.79 | 340.8 | 564.32 | 409.06
7088 | 119.98 | 117.27 | 336.1 | 747.51 | 315.15 | 1838.33 | 191.02 | 1147.43 | 280.81 | 316.01 | 174.89 | 326.87 | 366.49 | 603.44 | 419.51
7089 | 121.96 | 117.22 | 361.42 | 821.13 | 334.29 | 1940.84 | 205.18 | 1217.64 | 285.67 | 356.53 | 196.74 | 351.02 | 391.95 | 650.61 | 451.69
7090 | 116.11 | 119.31 | 385.46 | 881.8 | 346.74 | 1982.22 | 218.95 | 1259.71 | 298.29 | 377.79 | 207.22 | 358.54 | 397.86 | 670.87 | 470.17
7091 | 118.52 | 122.61 | 417.74 | 944.42 | 369.29 | 2024.81 | 230.51 | 1320.96 | 308.06 | 393.7 | 219.68 | 369.14 | 416.47 | 696.52 | 489.32
7092 | 119.87 | 128.37 | 438.42 | 971.45 | 381.39 | 2071.46 | 239.15 | 1360.3 | 323.86 | 399.72 | 222.47 | 377.33 | 423.64 | 719.69 | 502.96
7093 | 104.29 | 124.97 | 424.49 | 958.13 | 374.53 | 2060.31 | 234.61 | 1365.75 | 310.52 | 379.21 | 204.96 | 378.54 | 427.06 | 702.12 | 507.48
7094 | 109.28 | 122.57 | 430.59 | 955.68 | 369.01 | 2018.01 | 234.2 | 1338.72 | 298.38 | 384.5 | 217.71 | 397.73 | 434.41 | 713.18 | 546.93
7095 | 116.21 | 124.45 | 437.58 | 965.64 | 376.19 | 2018.36 | 241.24 | 1327.29 | 296.9 | 401.11 | 229.88 | 413.44 | 448.5 | 736.4 | 573.41
7096 | 134.39 | 127.04 | 434.71 | 966.81 | 371.88 | 2025.26 | 242.92 | 1320.63 | 313.53 | 398.36 | 227.97 | 416.48 | 441.4 | 731.75 | 571.55
7097 | 129.4 | 131.23 | 436.03 | 952.58 | 366.56 | 1998.55 | 238.59 | 1307.29 | 312.96 | 391.26 | 225.23 | 395.17 | 435.45 | 726.89 | 544.19
7098 | 130.07 | 131.16 | 443.98 | 919.12 | 374.53 | 2032.17 | 244.06 | 1312.98 | 332.4 | 402.97 | 231.13 | 380.54 | 418.82 | 701.23 | 520.01
7099 | 158.03 | 159.44 | 488.93 | 997.3 | 416.3 | 2168 | 261.92 | 1397.24 | 336.38 | 432.72 | 242.73 | 443.46 | 442.09 | 714.66 | 579.92
7100 | 162.94 | 167.14 | 480.56 | 984.55 | 411.8 | 2158.64 | 252.95 | 1364.31 | 331.87 | 421.41 | 235.27 | 463.67 | 453.1 | 731.65 | 605.16
7101 | 147.43 | 162.23 | 463.68 | 951.07 | 391.81 | 2062.3 | 250.4 | 1280.24 | 318.29 | 400.36 | 230.16 | 476.3 | 459.23 | 738.63 | 622.24
7102 | 129.07 | 140.7 | 426.49 | 883.83 | 362.03 | 1855.81 | 226.49 | 1156.98 | 301.26 | 368.93 | 216.87 | 467.76 | 461.09 | 732.28 | 621.52
7103 | 113.27 | 116.54 | 361.87 | 796.27 | 308.45 | 1600.87 | 209.89 | 1011.08 | 263.12 | 329.66 | 197.39 | 445.12 | 453.51 | 724.2 | 600.27
7104 | 95.83 | 105.12 | 326.48 | 723.87 | 272.2 | 1425.14 | 194.52 | 894.63 | 242.08 | 300.78 | 181.64 | 420.75 | 427.12 | 671.32 | 572.51
7105 | 84.96 | 97.6 | 306.13 | 662.99 | 254.08 | 1312.93 | 186.41 | 836.59 | 241.68 | 277.68 | 170.64 | 397.66 | 406.97 | 677.26 | 542.28
7106 | 80.42 | 94.08 | 295.68 | 642.95 | 242.37 | 1259.7 | 179.66 | 808.98 | 242.41 | 262.63 | 164.89 | 379.07 | 392.95 | 639.03 | 524.24
7107 | 79.1 | 92.45 | 291.23 | 628.79 | 237.4 | 1234.79 | 175.5 | 792.71 | 240.98 | 254.32 | 160.86 | 371.35 | 381.16 | 616.97 | 504.56
7108 | 79.28 | 92.76 | 287.12 | 634.54 | 236.19 | 1258.45 | 173.79 | 800.62 | 238.79 | 250.77 | 158.56 | 361.89 | 374.85 | 603.87 | 489.35
7109 | 84.15 | 98.54 | 292.63 | 643.18 | 250.49 | 1422.72 | 175.66 | 870.14 | 243.34 | 260.06 | 160.65 | 358.77 | 368.9 | 597.39 | 481.14
7110 | 107.07 | 114.73 | 319.21 | 672.03 | 274.89 | 1722.9 | 178.4 | 1004.67 | 264.45 | 276.41 | 165.72 | 347.68 | 357.91 | 591.39 | 450.72
7111 | 128.44 | 122.98 | 339.15 | 696.16 | 297.49 | 1788.32 | 180.08 | 1098.45 | 276.85 | 284.49 | 169.5 | 324.58 | 340.99 | 565.26 | 409.85
7112 | 125.42 | 118.69 | 369.84 | 765.9 | 316.77 | 1860.41 | 200.2 | 1160.56 | 271.27 | 320.64 | 182.33 | 322.96 | 360.97 | 599.58 | 423.4
7113 | 123.61 | 118.94 | 389 | 855.01 | 329.39 | 1944.91 | 221.85 | 1221.52 | 295.71 | 353.7 | 193.9 | 348.25 | 383.91 | 646.92 | 449.21
7114 | 115 | 120.88 | 410.12 | 916.35 | 335.96 | 1967.71 | 231.36 | 1255.15 | 314.15 | 373 | 205.44 | 359.59 | 400.65 | 671.5 | 468.56
7115 | 118.99 | 126.2 | 438.27 | 979.69 | 360.13 | 2048.85 | 230.54 | 1322.4 | 287.96 | 400.41 | 219.12 | 369.4 | 414.27 | 710.51 | 487.99
7116 | 122.46 | 129.12 | 441.99 | 998.43 | 376.23 | 2074.62 | 217.88 | 1366.95 | 291.06 | 413.45 | 222.45 | 384.52 | 427.8 | 709.07 | 507.69
7117 | 110.06 | 124.7 | 412.62 | 960.45 | 361.96 | 2044.95 | 211.69 | 1356.17 | 287.34 | 391.04 | 206.6 | 378.27 | 423.41 | 711.53 | 508.92
7118 | 112.17 | 125.68 | 422.4 | 963.87 | 360.17 | 1996.93 | 216.8 | 1333.15 | 321.9 | 394.32 | 221 | 392.18 | 431.38 | 728.29 | 551.86
7119 | 117.72 | 128.96 | 440.93 | 965.74 | 370.37 | 2008.99 | 223.64 | 1337.42 | 281.87 | 408.21 | 237.31 | 413.76 | 448.86 | 756.23 | 579.42
7120 | 137.88 | 129.44 | 444.09 | 951.45 | 369.76 | 2010.82 | 220.83 | 1332.88 | 275.15 | 405.94 | 235.06 | 414.26 | 436.41 | 754.87 | 572.9
7121 | 138.24 | 131.58 | 436.95 | 946.8 | 368.48 | 1993.4 | 214.68 | 1318.27 | 269.56 | 399.63 | 230.02 | 399.74 | 422.34 | 718.51 | 546.81
7122 | 132.24 | 139.48 | 447.07 | 935.09 | 377.48 | 2039.57 | 220.86 | 1349.61 | 282.66 | 409.07 | 237.84 | 384.29 | 414.06 | 708.9 | 529
7123 | 159.84 | 167.11 | 498.13 | 990.84 | 421.18 | 2180.29 | 232.64 | 1413.18 | 293.12 | 436.54 | 249.12 | 448.24 | 444.08 | 735.94 | 584.31
7124 | 165.06 | 167.5 | 495.51 | 978.2 | 405.82 | 2163.83 | 223.57 | 1373.24 | 299.46 | 424.27 | 239.55 | 473.07 | 444.58 | 734.59 | 605.12
7125 | 151.99 | 156.15 | 473.07 | 939.71 | 392.46 | 2065.82 | 205.7 | 1291.32 | 304.11 | 398.74 | 229.53 | 478.32 | 447.81 | 758.85 | 620.46
7126 | 130.25 | 137.52 | 431.24 | 869.74 | 353.38 | 1859.4 | 197.59 | 1158.97 | 278.6 | 364.84 | 217.11 | 460.17 | 461.04 | 754.64 | 623.74
7127 | 110.51 | 118.1 | 381.27 | 784.37 | 307.69 | 1606.76 | 183.44 | 1016.05 | 255.44 | 325.37 | 199.83 | 450.82 | 455.09 | 737.64 | 611.7
7128 | 97.47 | 106.81 | 352.97 | 711.7 | 269.39 | 1424.97 | 170.43 | 913.91 | 236.94 | 295.26 | 183.13 | 424.64 | 437.04 | 700.88 | 571.46
7129 | 90.03 | 99.97 | 332.22 | 661.53 | 250.74 | 1306.83 | 166.4 | 845.38 | 244.14 | 274.79 | 172.84 | 389.25 | 414.08 | 674.68 | 542.34
7130 | 88.85 | 96.61 | 318.87 | 640.57 | 239.12 | 1258 | 163.08 | 806.7 | 234.65 | 261.61 | 166.06 | 377.94 | 400.03 | 646.08 | 522.88
7131 | 87.04 | 94.09 | 313.17 | 632.97 | 234.54 | 1236.54 | 160.59 | 793.96 | 241.4 | 255 | 161.35 | 362.82 | 384.87 | 630.8 | 503.67
7132 | 87.17 | 93.29 | 311.5 | 621.72 | 236.79 | 1263.18 | 158.18 | 803.27 | 246.91 | 252.1 | 160.49 | 353.19 | 379.07 | 613.85 | 491.9
7133 | 92.26 | 99.82 | 315.11 | 635.67 | 246.37 | 1424.96 | 162.8 | 868.61 | 247.55 | 257.59 | 160.56 | 348.36 | 370.62 | 603.74 | 484.52
7134 | 109.12 | 115.04 | 330.39 | 663.08 | 270.54 | 1719.64 | 168.8 | 998.75 | 269.62 | 273.62 | 164.92 | 351.85 | 358.42 | 595.88 | 453.71
7135 | 128.02 | 123.02 | 338.67 | 696.64 | 291.59 | 1785.87 | 170.21 | 1090.4 | 284.4 | 283.6 | 168.32 | 321.37 | 349.33 | 575.43 | 409.11
7136 | 125.21 | 120.93 | 366.18 | 769.17 | 316.35 | 1862.45 | 180.69 | 1166.18 | 275.66 | 322.17 | 187.08 | 325.6 | 364.77 | 601 | 424.22
7137 | 116.6 | 120.7 | 382.77 | 853.2 | 331.24 | 1958.29 | 196.85 | 1228.39 | 275.3 | 356.2 | 205.23 | 355.93 | 392.01 | 647.37 | 452.78
7138 | 115.79 | 119.23 | 406.85 | 911.46 | 347.57 | 1995.52 | 207.86 | 1271.69 | 290.21 | 371.5 | 213.1 | 367.76 | 405.01 | 681.34 | 469.41
7139 | 119.61 | 122.99 | 428.82 | 953.08 | 373.02 | 2045.98 | 219.9 | 1321.25 | 285.68 | 395.7 | 221.49 | 378.26 | 419.36 | 708.83 | 491.99
7140 | 122.75 | 126.92 | 433.12 | 989.38 | 379.55 | 2087.04 | 219.74 | 1372.02 | 291.35 | 407.84 | 223.04 | 388.59 | 430.93 | 727.75 | 509.02
7141 | 110.15 | 123.84 | 416.68 | 968.5 | 368.6 | 2058.8 | 214.51 | 1356.22 | 279.72 | 387.98 | 205.66 | 381.15 | 430.06 | 713.6 | 514.04
7142 | 111.8 | 124.51 | 422.24 | 953.91 | 369.16 | 2013.7 | 221.61 | 1335.66 | 271.65 | 397.64 | 219.39 | 396.31 | 443.91 | 736.85 | 553.44
7143 | 117.17 | 124.1 | 442 | 961.25 | 375.42 | 2038.45 | 227.85 | 1334.68 | 292.88 | 414.88 | 236.02 | 412.87 | 445.92 | 757.78 | 577.46
7144 | 138.69 | 122.38 | 440.49 | 978.25 | 373.1 | 2033.52 | 221.64 | 1329.78 | 292.4 | 411.1 | 238.26 | 414.76 | 439.5 | 753.93 | 576.62
7145 | 142.51 | 125.61 | 436.64 | 973.13 | 371.29 | 2021.36 | 219.39 | 1307.24 | 294.91 | 408.45 | 233.17 | 402.57 | 433.03 | 730.66 | 546.61
7146 | 142.56 | 131.25 | 441.45 | 941.04 | 375.34 | 2071.65 | 223.64 | 1306.62 | 322.99 | 415.12 | 238.73 | 404.1 | 420.54 | 717.15 | 522.97
7147 | 159.28 | 157.27 | 493.21 | 995.7 | 409.36 | 2171.37 | 241.92 | 1408.18 | 347.94 | 440.95 | 250.77 | 469.85 | 446.03 | 734.93 | 586
7148 | 161.05 | 158.7 | 488.04 | 990.28 | 407.11 | 2160.48 | 236.89 | 1380.52 | 338.51 | 427.9 | 243.15 | 478.59 | 453.84 | 748.87 | 608.91
7149 | 147.6 | 150.11 | 463.38 | 955.78 | 387 | 2074.83 | 227.7 | 1303.06 | 326.67 | 407.19 | 233.97 | 482.5 | 459.93 | 754.81 | 618.37
7150 | 126.01 | 132.5 | 419.43 | 887.38 | 355.89 | 1867.79 | 212.37 | 1183.46 | 306 | 377.44 | 223.15 | 474.66 | 463.06 | 751.78 | 622.43
7151 | 101.42 | 113.95 | 374.9 | 794.77 | 310.54 | 1616.01 | 192.58 | 1037.61 | 291.22 | 342.98 | 205.5 | 451.88 | 457.06 | 732.74 | 608.1
7152 | 82.98 | 101.02 | 345.4 | 711.43 | 275.59 | 1444.83 | 178.46 | 924.93 | 267.41 | 311.74 | 189.95 | 424.11 | 438.09 | 699.9 | 570.18
7153 | 53.41 | 92.99 | 300.74 | 663.73 | 249.66 | 1335.81 | 171.37 | 853.54 | 256.77 | 288.79 | 179.76 | 390.83 | 410.37 | 676.97 | 546.31
7154 | 49.23 | 90.24 | 285.44 | 637.27 | 241.96 | 1274.61 | 165.82 | 816.53 | 259.47 | 272.21 | 173.05 | 380 | 393.87 | 647.75 | 525.03
7155 | 47.56 | 88.66 | 279.48 | 627.98 | 233.1 | 1248.53 | 163.16 | 800.52 | 250.33 | 261.38 | 168.53 | 369.2 | 384.35 | 635.97 | 507.1
7156 | 52.74 | 89.47 | 270.72 | 630.4 | 232.43 | 1269.41 | 161.72 | 806.87 | 246.67 | 255.25 | 164.78 | 360.45 | 378.88 | 620.94 | 493.11
7157 | 79.14 | 94.49 | 269.33 | 642.34 | 240.74 | 1433.72 | 161.93 | 866.56 | 247.52 | 260.62 | 165.2 | 357.73 | 367.97 | 609.05 | 484.77
7158 | 105.91 | 109.67 | 285.26 | 680.5 | 267.67 | 1708.8 | 167.81 | 994.86 | 270.91 | 273.57 | 168.26 | 354.66 | 358.54 | 598.99 | 452.28
7159 | 126.43 | 117.33 | 298.08 | 703.27 | 289.05 | 1787.3 | 172.65 | 1082.14 | 271.8 | 285.99 | 172.29 | 319.57 | 348.91 | 570.87 | 412.02
7160 | 125.15 | 114.4 | 329.63 | 768.66 | 312.38 | 1884.98 | 185.95 | 1162.19 | 288.45 | 326.25 | 190.2 | 328.53 | 359.86 | 607.8 | 425.31
7161 | 117.07 | 114.49 | 350.21 | 842.29 | 328.51 | 1978.71 | 201.86 | 1218.73 | 285.76 | 361.25 | 209.21 | 353.68 | 390.27 | 654.89 | 453.25
7162 | 115.07 | 116.85 | 379.9 | 904.85 | 346.08 | 2024.85 | 213.67 | 1256.05 | 301.24 | 380.01 | 219.49 | 358.73 | 405.63 | 686.07 | 473.2
7163 | 118.34 | 119.18 | 418.14 | 964.24 | 367.09 | 2074.73 | 223.99 | 1310.08 | 310.01 | 396.12 | 229.57 | 373.34 | 418.9 | 707.82 | 491.61
7164 | 122.79 | 122.02 | 453.58 | 992.07 | 375.2 | 2101.11 | 230.98 | 1345.75 | 312.06 | 407.15 | 234.04 | 383.11 | 427.89 | 727.5 | 509.35
7165 | 112.58 | 120.87 | 407.88 | 979.34 | 364.48 | 2063.32 | 228.99 | 1337.27 | 292.22 | 386.05 | 217.19 | 380.29 | 423.55 | 714.91 | 513.85
7166 | 111.68 | 120.31 | 407.19 | 989.12 | 369.22 | 2019.72 | 235.6 | 1311.83 | 291.63 | 400 | 228.37 | 389.67 | 438.59 | 738.97 | 554.54
7167 | 115.74 | 123.99 | 426.38 | 1007 | 372.66 | 2028.24 | 249.28 | 1320.06 | 289.25 | 419.11 | 243.54 | 407.81 | 447.5 | 758.91 | 582.13
7168 | 105.9 | 125.84 | 436.49 | 1011.56 | 372.76 | 2027.81 | 238.37 | 1319.42 | 292.7 | 414.06 | 241.16 | 404.13 | 445.55 | 755.96 | 577.32
7169 | 105.93 | 129.73 | 420.4 | 991.12 | 368.18 | 1998.16 | 230.81 | 1303.85 | 288.81 | 405.21 | 234.5 | 399.57 | 429.53 | 722.3 | 550.4
7170 | 112.89 | 131.88 | 423 | 947.38 | 379.12 | 2024.58 | 231.3 | 1309.23 | 298.02 | 414.09 | 239.45 | 401.14 | 415.02 | 710.03 | 535.57
7171 | 158.65 | 155.12 | 484.22 | 1011.77 | 412.27 | 2150.91 | 240.02 | 1393.67 | 343.89 | 440.71 | 252.28 | 470.32 | 449.79 | 735.04 | 586.95
7172 | 159.7 | 153.98 | 485.18 | 992.62 | 404.14 | 2125.41 | 228.88 | 1351.52 | 328.46 | 427.46 | 245.15 | 486.3 | 454.06 | 747.29 | 607.09
7173 | 148.61 | 142.44 | 449.34 | 954.18 | 386.36 | 2027.04 | 217.11 | 1279.52 | 319.07 | 406.03 | 237.66 | 485.69 | 459.18 | 743.41 | 626.03
7174 | 128.32 | 128.25 | 410.93 | 880.36 | 356.23 | 1842.85 | 212.81 | 1169.36 | 303.52 | 377.45 | 226.36 | 474.97 | 460.03 | 745.49 | 624.86
7175 | 105.56 | 114.28 | 362.01 | 797.13 | 311.01 | 1630.18 | 195.85 | 1047.03 | 272.71 | 343.28 | 211.6 | 445.72 | 455.04 | 734.86 | 609.16
7176 | 89.85 | 100.14 | 332.19 | 728.7 | 278.42 | 1464.8 | 177.77 | 938.77 | 259.98 | 314.58 | 197.38 | 424.04 | 435.95 | 700.82 | 575.95
7177 | 72.41 | 95.61 | 312.69 | 677.55 | 252.57 | 1346.64 | 169.6 | 866.53 | 233.96 | 291 | 186.73 | 397.77 | 417.06 | 665.39 | 544.89
7178 | 64.34 | 95.82 | 298.21 | 650.02 | 241.35 | 1284.65 | 164.33 | 824.47 | 226.78 | 276.39 | 178.79 | 384 | 411.14 | 640.13 | 525.04
7179 | 65 | 93.35 | 287.37 | 639.64 | 234.26 | 1249.75 | 159.59 | 800.8 | 230.34 | 268.3 | 174.22 | 372.51 | 401.87 | 624.18 | 502.5
7180 | 59.49 | 93.42 | 279.57 | 635.19 | 233.14 | 1254.35 | 158.31 | 802.18 | 227.63 | 262.95 | 170.61 | 359.01 | 390.95 | 612.32 | 486.38
7181 | 81.85 | 96.82 | 277.1 | 634.56 | 238.64 | 1317.16 | 159.04 | 839.51 | 232.62 | 264.99 | 169.55 | 349.64 | 383.71 | 605.14 | 481.02
7182 | 86.63 | 102.86 | 280.66 | 646.31 | 250.75 | 1395.02 | 151.22 | 888.26 | 264.19 | 265.37 | 168.24 | 351.96 | 377.87 | 596.57 | 464.53
7183 | 92.1 | 107.66 | 279.67 | 649.91 | 254.62 | 1541.81 | 156.91 | 953.34 | 257.09 | 271.24 | 171.34 | 324.82 | 362.21 | 576.57 | 428.88
7184 | 108.28 | 113.53 | 310.4 | 720.3 | 298.08 | 1718.57 | 171.23 | 1060.63 | 274.95 | 309.99 | 189.93 | 326.9 | 372.89 | 581.9 | 411.54
7185 | 112.68 | 121.77 | 330.26 | 793.3 | 323.09 | 1861.8 | 186.34 | 1153.6 | 280.03 | 346.06 | 210.93 | 340.28 | 389.5 | 629.99 | 431.61
7186 | 114.19 | 125.17 | 353.58 | 837.7 | 344.24 | 1938.29 | 217.29 | 1214.61 | 281.56 | 369.94 | 223.33 | 349.43 | 405.68 | 651.36 | 449.79
7187 | 117.36 | 125.9 | 375.9 | 904.3 | 365.24 | 1985.53 | 254.45 | 1270.18 | 290.9 | 390.22 | 231.14 | 355.12 | 415.77 | 675.98 | 470.91
7188 | 119.26 | 126.89 | 405.22 | 927.87 | 368.78 | 2004.92 | 270.44 | 1298.5 | 291.26 | 400.17 | 232.8 | 367.42 | 410.28 | 689.37 | 490.05
7189 | 97.65 | 125.78 | 401.87 | 917.44 | 363.59 | 1972.45 | 270.05 | 1289.27 | 285.43 | 390.25 | 222.49 | 362.9 | 409.43 | 680.03 | 496.17
7190 | 92.14 | 122.65 | 395.61 | 891.38 | 352.52 | 1885.53 | 264.73 | 1245.45 | 288.57 | 381.01 | 221.98 | 374.76 | 407.08 | 678.98 | 516.46
7191 | 89.66 | 121.87 | 386.73 | 869.82 | 343.3 | 1808.25 | 239.16 | 1204.28 | 296.68 | 378.32 | 224.72 | 380.75 | 409.89 | 679.44 | 531.29
7192 | 89.89 | 123.04 | 379.06 | 854.26 | 340.51 | 1757.62 | 235.41 | 1179.51 | 286.58 | 372.76 | 221.64 | 378.27 | 402.05 | 672.64 | 521.97
7193 | 90.02 | 125.42 | 370.62 | 827.64 | 333.8 | 1722.6 | 230.2 | 1152.58 | 286.9 | 363.43 | 216 | 366.38 | 405.99 | 656.82 | 486.96
7194 | 96.79 | 134.18 | 386.7 | 837.2 | 343.05 | 1778.52 | 234.72 | 1163.86 | 291.11 | 380.61 | 226.53 | 373.06 | 416.05 | 668.91 | 529.47
7195 | 149.22 | 159.05 | 455.02 | 925.74 | 387.84 | 1951.82 | 255.31 | 1293.57 | 323.54 | 422.1 | 248.62 | 448.42 | 446.35 | 703.1 | 590.92
7196 | 152.5 | 159.36 | 452.98 | 916.47 | 381.88 | 1935.39 | 253.86 | 1270.89 | 322.32 | 414.57 | 243.37 | 462.53 | 445.44 | 701.24 | 601.53
7197 | 138.57 | 152.25 | 421.38 | 885.48 | 366.45 | 1865.32 | 246.09 | 1210.28 | 310.95 | 396.51 | 235.06 | 464.4 | 446 | 706.28 | 598.35
7198 | 120.37 | 136.3 | 388.01 | 808.94 | 337.27 | 1703 | 216.5 | 1101.81 | 286.16 | 373.85 | 224.92 | 462.95 | 435.65 | 701.72 | 592.19
7199 | 101.4 | 116.93 | 347.63 | 744.61 | 300.13 | 1503.96 | 195.98 | 982.59 | 261.34 | 342.38 | 210.73 | 452.57 | 432.92 | 703.06 | 583.02
7200 | 83.47 | 105.74 | 317.41 | 674.04 | 272.52 | 1341.02 | 183.03 | 889.23 | 241.2 | 314.39 | 198.27 | 429.83 | 421 | 681.68 | 559.03
7201 | 61.78 | 95.53 | 294.14 | 619.72 | 244.14 | 1231.67 | 174.02 | 818.5 | 232.2 | 294.2 | 187.21 | 405.17 | 409.38 | 662.06 | 534.2
7202 | 56.29 | 91.89 | 288.76 | 590.04 | 230.96 | 1170.92 | 169.08 | 775.51 | 224.18 | 279.98 | 180.21 | 391.15 | 394.17 | 642.9 | 518.11
7203 | 53.42 | 88.62 | 280.23 | 557.96 | 222.37 | 1128.67 | 166.03 | 750.41 | 233.95 | 267.26 | 174.41 | 373.84 | 386.63 | 618.48 | 507.68
7204 | 51.86 | 86.73 | 274.88 | 562.05 | 221.8 | 1115.56 | 162.76 | 733.55 | 228.46 | 260.33 | 170.12 | 366.25 | 382.9 | 603.27 | 492.01
7205 | 72.16 | 87.33 | 273.13 | 564.16 | 215.47 | 1119.92 | 159.28 | 737.84 | 242.47 | 256.97 | 168.77 | 357.89 | 377.21 | 591.09 | 479.97
7206 | 74.11 | 90.09 | 268.45 | 554.19 | 214.74 | 1104.2 | 147.37 | 750.72 | 225.49 | 249.5 | 164.64 | 345.89 | 366.09 | 572.75 | 459.59
7207 | 82.93 | 90.6 | 268.41 | 530.03 | 216.93 | 1151.31 | 143.27 | 761.32 | 246.27 | 245.26 | 161.76 | 310.79 | 347.35 | 551.19 | 425.04
7208 | 95.9 | 97.15 | 291.8 | 567.96 | 239.94 | 1289.65 | 156.91 | 835.2 | 260.12 | 263.46 | 168.01 | 308.23 | 344.92 | 556.05 | 417.88
7209 | 104.67 | 104.66 | 305.99 | 608.74 | 260.58 | 1437.85 | 174.27 | 909.44 | 270.81 | 284.3 | 176.48 | 313.99 | 355.7 | 569.58 | 420.76
7210 | 105.52 | 107.4 | 325.62 | 660.25 | 281.28 | 1542.94 | 188.63 | 973.2 | 270.03 | 304.12 | 186.02 | 320.35 | 363.8 | 581.2 | 428.33
7211 | 107.69 | 109.21 | 349.44 | 703.77 | 300.32 | 1602.03 | 197.16 | 1024.55 | 260.76 | 323.14 | 194.55 | 334.26 | 370.1 | 595.94 | 443.24
7212 | 110.41 | 110.77 | 368.22 | 740.92 | 308.48 | 1634.14 | 200.5 | 1070.75 | 267.82 | 331.71 | 199.83 | 350.94 | 381.66 | 609.14 | 459.48
7213 | 105.82 | 110.99 | 370.92 | 749.7 | 311.04 | 1635.08 | 203.19 | 1084.08 | 259.25 | 332.34 | 200.35 | 353.41 | 385.27 | 610.48 | 465.96
7214 | 103.22 | 107.54 | 369.52 | 743.75 | 306.42 | 1591.1 | 203.28 | 1066.5 | 250.61 | 329.14 | 201.03 | 359.96 | 369.05 | 615.87 | 485.75
7215 | 99.23 | 105.26 | 363.3 | 727.07 | 300.69 | 1525.36 | 199.09 | 1032.55 | 249.89 | 328.12 | 200.75 | 366.24 | 368.73 | 604.93 | 498.19
7216 | 97.6 | 103.97 | 357.82 | 715.77 | 296.72 | 1486.64 | 186.56 | 1009.54 | 245.34 | 325.45 | 197.59 | 367.47 | 367.94 | 603.69 | 499
7217 | 95.04 | 105.2 | 353.16 | 709.04 | 283.32 | 1459.52 | 179.64 | 986.78 | 271.83 | 321.92 | 193.09 | 361.79 | 364.78 | 600.7 | 484.02
7218 | 90.86 | 111.49 | 368.68 | 716.17 | 296.15 | 1553.75 | 192.69 | 1018.25 | 298.73 | 343.75 | 202.04 | 358.15 | 359.9 | 611.42 | 508.41
7219 | 139.44 | 140.41 | 446.14 | 819.53 | 352.82 | 1773.3 | 201.31 | 1168.61 | 336.53 | 388.07 | 222.2 | 435.06 | 394.6 | 648.53 | 574.75
7220 | 147.29 | 143.59 | 448.39 | 834.47 | 354.92 | 1801.44 | 195.54 | 1169.11 | 324.57 | 389.53 | 221.41 | 461.73 | 405 | 668.38 | 578.76
7221 | 137.22 | 136.01 | 434.52 | 819.95 | 345.23 | 1733.32 | 190.48 | 1121.23 | 315.15 | 382.14 | 219.12 | 470.15 | 422.25 | 684.74 | 595.05
7222 | 120.48 | 118.76 | 406.3 | 786.28 | 320.33 | 1575.28 | 184.94 | 1053.11 | 296.64 | 362.31 | 213.22 | 461.34 | 436.06 | 687.29 | 596.96
7223 | 100.67 | 102.85 | 354.28 | 730.53 | 289.08 | 1397.45 | 174.4 | 959.74 | 272.34 | 330 | 202.43 | 444.91 | 433.97 | 680.71 | 582.04
7224 | 87.16 | 93.3 | 316.65 | 674.7 | 254.24 | 1253.67 | 162.51 | 862.51 | 259.73 | 297.71 | 190.02 | 422.11 | 424.26 | 647.53 | 550.99
7225 | 60.2 | 92.22 | 290.74 | 625.45 | 234.57 | 1163.56 | 170.33 | 807.09 | 253.32 | 278.34 | 175.96 | 383.82 | 400.62 | 641.85 | 525.04
7226 | 61.01 | 90.59 | 280.76 | 610.22 | 221.43 | 1122.23 | 169.69 | 775.37 | 247.15 | 266.11 | 170.31 | 368.88 | 387.12 | 615.85 | 504.04
7227 | 59.5 | 89.21 | 274.17 | 602.2 | 220.05 | 1108.72 | 167.56 | 751.64 | 236.74 | 259.91 | 166.2 | 357.84 | 376.56 | 597.82 | 487.4
7228 | 59.44 | 89.1 | 269.67 | 597.44 | 224.2 | 1135.19 | 167.46 | 754.09 | 232.99 | 254.52 | 163.49 | 350.71 | 364.62 | 573.87 | 475.59
7229 | 85.65 | 91.18 | 269.36 | 607 | 228.75 | 1303.85 | 169.55 | 827.5 | 237.49 | 259.87 | 166.29 | 349.43 | 357.07 | 578.41 | 472.82
7230 | 105.12 | 102.25 | 295.16 | 656.7 | 259.3 | 1600.15 | 171.43 | 967.25 | 250.73 | 274.4 | 169.3 | 350.27 | 348.62 | 557.17 | 448.93
7231 | 111.78 | 110.47 | 310.06 | 682.24 | 277.08 | 1671.34 | 172.94 | 1056.19 | 263.09 | 282.13 | 170.7 | 317.47 | 335.53 | 541.21 | 406.38
7232 | 105.47 | 109.83 | 345.69 | 754 | 300.74 | 1784.95 | 187.54 | 1142.01 | 265.32 | 323.53 | 191.82 | 321.69 | 357.09 | 571.8 | 415.97
7233 | 96.09 | 112.37 | 370.32 | 831.85 | 319.89 | 1888.02 | 211.15 | 1207.67 | 276.74 | 362.75 | 213.74 | 343.92 | 381.72 | 631.61 | 444.85
7234 | 94.6 | 116.13 | 395.11 | 893.51 | 337.07 | 1948.35 | 227.14 | 1247.97 | 295.14 | 382.3 | 223.01 | 357.5 | 398.33 | 654.45 | 461.22
7235 | 97.86 | 121.05 | 418.07 | 943.19 | 360.59 | 2017.67 | 237.89 | 1331.2 | 287.47 | 404.47 | 233.25 | 375.03 | 409.29 | 686.28 | 484.08
7236 | 101.38 | 124.51 | 429.46 | 976.03 | 374.53 | 2051.13 | 246.07 | 1368.26 | 293.05 | 419.1 | 236.2 | 386.51 | 413.62 | 701.23 | 502.78
7237 | 90.85 | 121.66 | 415.58 | 950.05 | 359.63 | 2028.49 | 243.26 | 1351.6 | 295.59 | 395.43 | 215.69 | 374.89 | 410.75 | 679.01 | 508.83
7238 | 91.75 | 120.03 | 427.42 | 899.3 | 360.42 | 1991.57 | 247.83 | 1324.42 | 296.78 | 405.35 | 230.06 | 389.07 | 416.79 | 709.38 | 535.26
7239 | 94.71 | 122.3 | 441.54 | 895.43 | 366.34 | 2010.94 | 257.58 | 1335.89 | 301.68 | 427.4 | 246.24 | 405.34 | 427.07 | 729.33 | 553.42
7240 | 97.63 | 124.95 | 441.36 | 916.06 | 360.03 | 2001.45 | 257.04 | 1346.42 | 293.51 | 425.1 | 244.63 | 399.69 | 423.77 | 728.3 | 545.51
7241 | 95.67 | 128.15 | 437.61 | 915.24 | 359.08 | 1973.64 | 246.97 | 1319.65 | 309.82 | 418.02 | 238.11 | 392.56 | 411.75 | 706.48 | 532.03
7242 | 88.9 | 132.66 | 441.52 | 895.79 | 375.89 | 1995.94 | 225.03 | 1308.2 | 314.16 | 422.81 | 241.3 | 395.85 | 396.3 | 685.93 | 534.62
7243 | 152.39 | 160.63 | 489.31 | 969.64 | 414.99 | 2144.95 | 229.66 | 1404.05 | 341.27 | 448.32 | 252.74 | 456.27 | 409.85 | 711.25 | 582.27
7244 | 163.03 | 160.41 | 486.23 | 956.06 | 408.33 | 2138.96 | 222.71 | 1380.51 | 330.68 | 438.99 | 244.72 | 463.75 | 420.01 | 725.71 | 596.98
7245 | 149.4 | 149.26 | 461.58 | 931.24 | 390.68 | 2058.17 | 215 | 1313.76 | 325.23 | 417.04 | 238.56 | 468.28 | 424.88 | 717 | 607.17
7246 | 128.76 | 132.86 | 426.54 | 859.51 | 353.06 | 1860.91 | 202.05 | 1189.07 | 299.61 | 390.16 | 229.65 | 461.43 | 426.42 | 718.63 | 607.01
7247 | 107.21 | 114.12 | 376.83 | 765.18 | 303.42 | 1593.91 | 183.64 | 1039.85 | 271.04 | 349.36 | 212.77 | 434.12 | 420.65 | 714.4 | 588.96
7248 | 96.85 | 100.75 | 343.69 | 690.59 | 270.83 | 1405.07 | 173.64 | 924.99 | 248.47 | 315.33 | 195.25 | 404.24 | 409.25 | 674.4 | 556.13
7249 | 74.37 | 93.13 | 335.06 | 637.8 | 244.91 | 1309.05 | 164.09 | 849.23 | 242.25 | 290.04 | 182.38 | 382.31 | 396.75 | 657.44 | 529.17
7250 | 69.78 | 89 | 327.22 | 621.52 | 235.34 | 1251.66 | 160.76 | 817.66 | 239.12 | 277.06 | 176.61 | 365.79 | 386.07 | 635.7 | 508.32
7251 | 67.4 | 88.51 | 319.17 | 609.9 | 231.04 | 1222.94 | 158.09 | 795.84 | 233.61 | 267.9 | 172.11 | 354.13 | 378.79 | 611.31 | 489.82
7252 | 67.1 | 87.7 | 314.3 | 609.86 | 230.53 | 1248.81 | 155.29 | 804.77 | 239.22 | 262.05 | 166.62 | 346.92 | 370.87 | 593.34 | 478.49
7253 | 91.52 | 94.81 | 319.86 | 626.17 | 240.32 | 1408.71 | 154.39 | 867.98 | 253.65 | 267.94 | 168.41 | 343.74 | 364.42 | 585.23 | 471.97
7254 | 105.85 | 111.41 | 327.69 | 663.64 | 269.26 | 1710.13 | 152.27 | 1015.56 | 278.2 | 281.43 | 173.23 | 344.55 | 345.82 | 576.61 | 453.05
7255 | 118.76 | 118.55 | 334.71 | 692.37 | 288.06 | 1771.72 | 155.39 | 1110.56 | 281.65 | 294.92 | 176.78 | 317.37 | 326.29 | 567.99 | 415.24
7256 | 116.97 | 114.14 | 356.61 | 761.32 | 311.37 | 1866.36 | 173.35 | 1180.05 | 291.66 | 340.67 | 195.22 | 318.86 | 357.48 | 600.77 | 419.65
7257 | 117.09 | 115.03 | 372.78 | 838.1 | 330.39 | 1944.13 | 197.2 | 1240.37 | 291.81 | 379.6 | 213.31 | 336.04 | 381.76 | 638.23 | 442.63
7258 | 116.77 | 115.74 | 394.72 | 895.04 | 343.38 | 1986.14 | 210.09 | 1275.82 | 297.85 | 402.22 | 224.7 | 351.51 | 392.38 | 674.29 | 463.23
7259 | 120.31 | 119.96 | 416.89 | 948.9 | 362.86 | 2040.87 | 225.13 | 1328.97 | 341.75 | 424.13 | 233.35 | 366.86 | 407.23 | 686.52 | 480.62
7260 | 123.27 | 123.81 | 419.87 | 983.92 | 380.33 | 2069.59 | 231.56 | 1373.43 | 308.79 | 431.64 | 235.21 | 378.19 | 415.54 | 707.52 | 497.33
7261 | 111.8 | 120.63 | 407.27 | 960.15 | 363.75 | 2031.87 | 223.03 | 1358.25 | 297.38 | 405.85 | 214.86 | 374.25 | 408.38 | 698.27 | 502.83
7262 | 112.83 | 122.23 | 415.38 | 972.09 | 357.82 | 1999.48 | 217.25 | 1332.05 | 294.39 | 418.35 | 229.28 | 386.61 | 417.48 | 718 | 540.01
7263 | 116.67 | 125.3 | 430.81 | 985.13 | 361.63 | 2008.08 | 222.29 | 1334.04 | 306.41 | 438.89 | 247.79 | 399.03 | 427.27 | 735.1 | 559.68
7264 | 118.79 | 127.52 | 435.16 | 987.45 | 360.22 | 2001.45 | 220.88 | 1328.83 | 307.26 | 438.25 | 246.31 | 398.51 | 426.6 | 723.52 | 550.37
7265 | 117.74 | 129.97 | 431.5 | 973.31 | 361.71 | 1982.07 | 221.08 | 1321.13 | 314.65 | 428.01 | 240.98 | 386.74 | 416.39 | 715.89 | 534.99
7266 | 121.25 | 141.17 | 439.21 | 946.95 | 371.17 | 2004.42 | 220.75 | 1341.49 | 310.23 | 435.09 | 244.62 | 389.39 | 408.03 | 695.92 | 546.55
7267 | 155.18 | 162.73 | 484.22 | 979.84 | 409.06 | 2144.48 | 231.83 | 1402.53 | 356.8 | 460.48 | 254.31 | 451.49 | 417.8 | 709.31 | 591.05
7268 | 162.93 | 163.39 | 482.06 | 979.6 | 404.17 | 2139.14 | 223.92 | 1373.72 | 358.93 | 447.6 | 248.87 | 461.47 | 419.41 | 735.1 | 601.22
7269 | 150.14 | 152.54 | 466.93 | 944.86 | 385.97 | 2049.89 | 215.86 | 1299.33 | 333.92 | 427.28 | 242.01 | 463.46 | 438.3 | 740.49 | 615.74
7270 | 129.53 | 135.29 | 427.14 | 881.1 | 354.35 | 1871.17 | 193.23 | 1173.27 | 315.4 | 397.39 | 231.56 | 455.22 | 439.56 | 724.26 | 614.88
7271 | 104.32 | 116.82 | 381.13 | 793.07 | 305.41 | 1608.76 | 183.63 | 1026.61 | 290.71 | 357.99 | 215.73 | 433.68 | 433.11 | 708.06 | 587
7272 | 84.69 | 101.42 | 345.91 | 714.6 | 266.75 | 1407.65 | 169.33 | 912.23 | 268.29 | 320.5 | 197.14 | 404.68 | 420.97 | 643.81 | 554.03
7273 | 69.48 | 89.47 | 315.31 | 658.08 | 247.37 | 1280.81 | 158.19 | 833.05 | 261.6 | 293.75 | 182.16 | 381.89 | 404.55 | 661.55 | 527.72
7274 | 69.33 | 91.52 | 299 | 623.84 | 237.1 | 1228.52 | 150.41 | 799.72 | 253.78 | 280.79 | 174.27 | 368.14 | 389.61 | 637.06 | 515.93
7275 | 67.24 | 89.99 | 280.77 | 618.82 | 230.56 | 1208.97 | 144.42 | 786.71 | 254.14 | 268.48 | 168.16 | 356.69 | 379.67 | 616.85 | 498.89
7276 | 67.06 | 89.91 | 272.31 | 607.92 | 230.37 | 1230.32 | 143.07 | 798.35 | 263.59 | 263.91 | 164.36 | 348.55 | 370.86 | 602.25 | 483.54
7277 | 91.37 | 95.55 | 277.19 | 633.88 | 238.66 | 1403.17 | 143.95 | 862.56 | 265.88 | 269.44 | 165.37 | 346.06 | 358.84 | 596.94 | 478.73
7278 | 114.52 | 110.65 | 295.61 | 671.44 | 268.65 | 1675.22 | 152.94 | 993.43 | 274.07 | 282.75 | 169.49 | 344.38 | 354.01 | 589.02 | 459.58
7279 | 130.55 | 116.78 | 305.31 | 691.61 | 293.74 | 1763.05 | 153.94 | 1082.78 | 287.28 | 293.77 | 171.78 | 316.75 | 338.49 | 568.16 | 423.23
7280 | 120.33 | 114.76 | 331.24 | 767.13 | 306.75 | 1853.56 | 169.38 | 1162.52 | 283.48 | 337.65 | 193.5 | 318.91 | 354.35 | 600.43 | 419.01
7281 | 118.86 | 117.44 | 349.55 | 856.52 | 314.04 | 1938.93 | 188.7 | 1235.06 | 293.04 | 376.14 | 215.01 | 341.42 | 375.14 | 668.39 | 443.43
7282 | 114.77 | 119.57 | 371.98 | 893.93 | 328.36 | 1993.25 | 201.11 | 1282.68 | 310.2 | 401.83 | 227.33 | 355.54 | 398.67 | 729.71 | 460
7283 | 119.09 | 122.62 | 404.26 | 938.26 | 346.98 | 2038.65 | 213.47 | 1340.06 | 313.64 | 428.63 | 234.65 | 370.31 | 405.52 | 745.94 | 484.27
7284 | 124.78 | 123.42 | 425.21 | 983.6 | 357.94 | 2058.54 | 218.26 | 1377.32 | 327.76 | 440.99 | 235.71 | 383.93 | 417.3 | 761.52 | 508.99
7285 | 114.21 | 123.1 | 397.44 | 964.63 | 345.39 | 2019.3 | 216 | 1365.19 | 306.72 | 410.63 | 221.35 | 377.96 | 416.55 | 745.07 | 517.73
7286 | 113.94 | 122.59 | 392.36 | 976.95 | 347.12 | 1976.04 | 220.18 | 1348.61 | 312.08 | 419.38 | 236.6 | 390.11 | 428.68 | 769.05 | 552.96
7287 | 117.3 | 123.47 | 416.21 | 992.07 | 350.54 | 1983.12 | 221.96 | 1353.76 | 317.05 | 438.25 | 251.36 | 404.27 | 434.37 | 785.98 | 578.22
7288 | 115.83 | 123.36 | 422.41 | 973.07 | 363.95 | 1966.9 | 220.27 | 1346.37 | 315.32 | 431.12 | 248.7 | 398.72 | 430.66 | 792.53 | 568.55
7289 | 113.41 | 125.57 | 404.47 | 940 | 354.56 | 1904.47 | 212.21 | 1296.97 | 318.11 | 421.57 | 239.68 | 390.01 | 420.69 | 766.86 | 540.43
7290 | 111.96 | 130.68 | 400.74 | 899.65 | 359.84 | 1925.49 | 209.13 | 1286.7 | 326.14 | 421.1 | 235.38 | 389.54 | 422.13 | 755.78 | 551.06
7291 | 156.1 | 153.75 | 446.7 | 956.14 | 399.08 | 1986.93 | 216.34 | 1348.14 | 349.59 | 437.69 | 239.82 | 452.34 | 437.48 | 779.55 | 595.4
7292 | 159.62 | 153.84 | 436.83 | 938.81 | 388.62 | 1936.64 | 203.84 | 1320.36 | 339.32 | 416.57 | 232.32 | 459.65 | 438.91 | 813.14 | 602.8
7293 | 144.89 | 149.86 | 420.62 | 897.82 | 373.05 | 1890.4 | 205.25 | 1246.25 | 319.44 | 398.53 | 225.61 | 460.46 | 440.89 | 828.06 | 616.78
7294 | 126.88 | 135.85 | 397.06 | 855.44 | 348.26 | 1776.78 | 196.07 | 1151.27 | 308.64 | 378.3 | 218.67 | 457.85 | 437.6 | 817.05 | 615.15
7295 | 105.67 | 117.01 | 355.4 | 794.57 | 310.14 | 1575.43 | 170.29 | 1037.12 | 281.94 | 348.48 | 209.84 | 437.89 | 440.04 | 785.01 | 592.59
7296 | 98.17 | 103.88 | 321.54 | 727.04 | 273.84 | 1397.68 | 168.61 | 937.43 | 265.58 | 317.86 | 198.57 | 412.02 | 423.02 | 747.88 | 563.86
7297 | 72.71 | 97.51 | 298.31 | 666.65 | 252.38 | 1299.8 | 152.65 | 866.48 | 260.68 | 294.36 | 184.39 | 393.83 | 405.63 | 672.77 | 538.03
7298 | 69.17 | 93.55 | 287.2 | 631.67 | 236.39 | 1232.2 | 151.1 | 827.41 | 258.8 | 279.57 | 175.77 | 377.93 | 393.64 | 646.96 | 520.04
7299 | 67.27 | 92.27 | 277.81 | 616.61 | 230.39 | 1205.64 | 150.46 | 812.63 | 261.95 | 271.73 | 171.94 | 367.79 | 384 | 626.01 | 505.44
7300 | 67.2 | 92.32 | 272.86 | 617.93 | 231.82 | 1224.02 | 147.39 | 814.29 | 265.37 | 268.02 | 171.43 | 358.15 | 374.48 | 617.25 | 494.01
7301 | 71.7 | 97.21 | 285.64 | 643.55 | 238.79 | 1378.74 | 152.45 | 879.92 | 264.33 | 272.57 | 172.03 | 354.11 | 365.03 | 606.22 | 491.83
7302 | 91.23 | 112.67 | 307.93 | 673.72 | 260.57 | 1660.78 | 155.21 | 999.39 | 278.17 | 285.51 | 171.59 | 353.05 | 355.07 | 592.42 | 480.71
7303 | 123.38 | 117.53 | 311.67 | 697.57 | 282.32 | 1729.13 | 156.46 | 1086.99 | 285.79 | 293.97 | 173.86 | 324.27 | 344.1 | 572.64 | 441.61
7304 | 115.73 | 116.88 | 339.77 | 770.79 | 312.08 | 1821.06 | 173.59 | 1229.25 | 279.48 | 336.69 | 194.29 | 325.3 | 362.65 | 607.64 | 446.89
7305 | 117.6 | 118.43 | 367.01 | 853.81 | 329.5 | 1912.65 | 187.18 | 1287.98 | 275.51 | 379.28 | 217.59 | 350.85 | 387.06 | 666.05 | 454.98
7306 | 114.64 | 120.55 | 388.64 | 909.9 | 345.22 | 1964.13 | 197.49 | 1331.17 | 283.84 | 401.01 | 228.08 | 362.67 | 409.52 | 695.42 | 479.44
7307 | 117.39 | 124.88 | 414.37 | 955.13 | 365.19 | 2015.11 | 212.93 | 1397.68 | 289.78 | 427.93 | 241.36 | 376.84 | 416.67 | 711.7 | 513.88
7308 | 121.06 | 127.57 | 427.19 | 985.16 | 380.35 | 2054.6 | 222.47 | 1438.69 | 298.16 | 439.42 | 244.36 | 389.91 | 427.22 | 728.13 | 535.75
7309 | 111.12 | 125.51 | 407.86 | 959.33 | 365.99 | 2021.51 | 219.92 | 1422.76 | 282.13 | 412.7 | 222.85 | 385.05 | 429.07 | 712.98 | 549.68
7310 | 111.56 | 126.76 | 412.64 | 973.82 | 367.84 | 1988.43 | 221.54 | 1397.5 | 278.05 | 424.85 | 231.8 | 393.66 | 428.02 | 733.62 | 577.49
7311 | 114.84 | 129.61 | 425.34 | 991.07 | 364.61 | 1991.48 | 226.55 | 1378.51 | 286.99 | 447.17 | 247.29 | 408.38 | 436.82 | 744.55 | 582.27
7312 | 116.56 | 133.33 | 417.5 | 987.53 | 359.61 | 1990.52 | 226.75 | 1374.33 | 303.32 | 446.33 | 248.04 | 405.36 | 435.15 | 744.54 | 561.87
7313 | 117.62 | 137.08 | 414.96 | 967.4 | 366.91 | 1993.76 | 220.31 | 1339.6 | 305.13 | 435.19 | 243.74 | 399.8 | 425.82 | 725.79 | 545.79
7314 | 119.79 | 143.69 | 428.54 | 954.6 | 391.94 | 2015.26 | 220.74 | 1335.7 | 311.64 | 441.81 | 245.28 | 401.6 | 415.77 | 719.88 | 543.22
7315 | 158.71 | 166.18 | 476.94 | 976.11 | 411.01 | 2143.99 | 235.92 | 1411.2 | 344.88 | 467.71 | 256.06 | 453.82 | 437.5 | 739.97 | 610.45
7316 | 161.25 | 165.82 | 468.24 | 953.29 | 400.36 | 2133.37 | 231.37 | 1372.22 | 345.27 | 455.45 | 246.15 | 469.66 | 437.75 | 747.77 | 621.58
7317 | 149.05 | 156.02 | 449.34 | 926.65 | 383.97 | 2047.99 | 226.18 | 1290.23 | 338.08 | 432.32 | 239.13 | 469.18 | 441.37 | 759.82 | 618.98
7318 | 133.45 | 137.6 | 420.16 | 860.28 | 347.48 | 1865.93 | 209.18 | 1177.46 | 323.51 | 397.65 | 225.78 | 465.54 | 440.38 | 755.66 | 617.52
7319 | 114.99 | 118.4 | 374.68 | 766.75 | 307.38 | 1606.33 | 198.19 | 1024.89 | 283.7 | 358.03 | 211.55 | 437.98 | 439.24 | 740.87 | 605.34
7320 | 95.95 | 106.26 | 339.65 | 704.95 | 269.91 | 1412.79 | 190.26 | 906.61 | 244.25 | 314.54 | 195.23 | 410.1 | 418.11 | 704.62 | 569.25
7321 | 68.12 | 95.63 | 323.04 | 653.52 | 243.97 | 1301.79 | 178.09 | 826.12 | 243.24 | 283.53 | 183.43 | 390.16 | 408.92 | 671.65 | 539.99
7322 | 66.92 | 92.57 | 316.65 | 633.03 | 235.51 | 1249.19 | 168.25 | 792.64 | 238.81 | 267.58 | 177.07 | 368.59 | 395.99 | 642.64 | 519.95
7323 | 65.44 | 91.66 | 305.03 | 619.86 | 228.44 | 1225.6 | 159.55 | 778.43 | 235.53 | 258.68 | 172.35 | 357.97 | 381.31 | 621.68 | 506.2
7324 | 65.69 | 91.68 | 300.41 | 625.73 | 231.37 | 1243 | 156.43 | 787.35 | 234.15 | 253.15 | 168.57 | 351.35 | 376.03 | 613.02 | 491.32
7325 | 67.66 | 96.04 | 304.66 | 642.37 | 238.43 | 1405.79 | 157.88 | 853.07 | 243.11 | 259.14 | 169.81 | 343.86 | 367.08 | 609.72 | 483.33
7326 | 84.63 | 110.69 | 325.16 | 679.28 | 269.47 | 1694.64 | 167.37 | 986.37 | 260.8 | 275.94 | 173.26 | 343.09 | 355 | 598.2 | 467.64
7327 | 125.51 | 118.24 | 337.53 | 703.01 | 285.95 | 1768.52 | 172.14 | 1082.82 | 286.08 | 287.83 | 175.92 | 319.7 | 336.76 | 575.49 | 421.15
7328 | 122.64 | 116.98 | 363.55 | 782.91 | 312.09 | 1870.11 | 185.67 | 1154.65 | 281.81 | 328.15 | 195.07 | 322.29 | 358.69 | 609.31 | 434.04
7329 | 122.01 | 119.67 | 378.81 | 846.4 | 330.12 | 1965.25 | 203.7 | 1215.05 | 292.34 | 362.09 | 210.87 | 346.07 | 384.06 | 658.21 | 453.99
7330 | 113.21 | 122.22 | 397.32 | 891.54 | 353.21 | 2004.19 | 214.65 | 1252.43 | 296.84 | 381.54 | 217.01 | 357.38 | 398.74 | 675.66 | 475.99
7331 | 116.13 | 126.62 | 412.82 | 933.54 | 370.05 | 2053.7 | 231.08 | 1310.06 | 310.21 | 402.98 | 223.99 | 369.82 | 414.66 | 692.98 | 490.97
7332 | 121.62 | 129.41 | 422.37 | 970.54 | 383.19 | 2074.32 | 240.46 | 1342.63 | 314.95 | 411.12 | 222.95 | 385.3 | 417.93 | 718.85 | 509.81
7333 | 111.02 | 125.33 | 411.83 | 953.21 | 367.39 | 2040.37 | 230.47 | 1340.61 | 301.65 | 382.56 | 200.05 | 380.89 | 415.24 | 698.54 | 506.84
7334 | 111.54 | 123.81 | 424.23 | 951.24 | 371.08 | 1988.23 | 227.08 | 1309.57 | 297.75 | 386.56 | 210.98 | 395.77 | 425.58 | 718.29 | 536.66
7335 | 115.8 | 127.23 | 434.37 | 969.64 | 367.76 | 1992.89 | 224.82 | 1302.49 | 292.33 | 403.12 | 225.93 | 409.14 | 433.42 | 741.14 | 557.73
7336 | 117.26 | 128.37 | 441.19 | 963.63 | 369.51 | 1988.17 | 217.84 | 1305.18 | 297.44 | 403.85 | 226.69 | 413.73 | 424.78 | 735.05 | 561.16
7337 | 117.78 | 131.72 | 437.36 | 952.99 | 370.76 | 1969.67 | 209.36 | 1268.97 | 287.38 | 398.77 | 223.48 | 402.98 | 415.71 | 722.58 | 538.39
7338 | 118 | 139.15 | 443.82 | 943.17 | 385.67 | 2018.31 | 214.03 | 1286.86 | 293.14 | 411.82 | 232.31 | 398.54 | 409.96 | 710.12 | 529.45
7339 | 158.87 | 160.78 | 490.79 | 979.91 | 412.45 | 2115.37 | 229.77 | 1368.46 | 323.76 | 436.23 | 244.5 | 466.12 | 425.71 | 729.45 | 588.88
7340 | 159.89 | 157.53 | 486.43 | 974.91 | 403.76 | 2081.86 | 218.88 | 1344.57 | 328.27 | 421.7 | 235.96 | 468.04 | 434.05 | 735.33 | 609.88
7341 | 147.55 | 147.2 | 469.02 | 935.57 | 385.18 | 1992.79 | 201.36 | 1266.79 | 322.43 | 398.48 | 226.55 | 470.53 | 438.3 | 739.82 | 617.63
7342 | 127.44 | 129.34 | 438.14 | 864.17 | 350.36 | 1816.56 | 187.64 | 1156.09 | 305.79 | 368.45 | 214.69 | 466.02 | 443 | 737.43 | 615.87
7343 | 105.46 | 112.56 | 396.18 | 782.65 | 305.96 | 1601.7 | 170.69 | 1022.19 | 271.12 | 329.34 | 200.88 | 445.93 | 435.96 | 714.47 | 593.84
7344 | 87.28 | 100.35 | 363.96 | 705.15 | 272.64 | 1442.85 | 161.54 | 896.71 | 250.89 | 303.95 | 188.04 | 420.49 | 423.17 | 689.55 | 573.69
7345 | 76.83 | 94.31 | 348.11 | 663.65 | 249.88 | 1310.82 | 156.03 | 831.78 | 252.31 | 283.61 | 177.39 | 386.02 | 406.3 | 655.7 | 535.51
7346 | 71.53 | 90.17 | 329.63 | 635.51 | 236.75 | 1254.6 | 153.25 | 792.16 | 249 | 268.66 | 170.84 | 371.78 | 393.45 | 636.89 | 511.52
7347 | 68.46 | 89.73 | 319.4 | 616.86 | 227.92 | 1214.29 | 148.06 | 768.21 | 242.55 | 260.22 | 166.34 | 361.61 | 384.87 | 611.93 | 494.41
7348 | 67.66 | 88.66 | 316.82 | 608.36 | 224.17 | 1215.19 | 146.66 | 769.46 | 230.48 | 256.13 | 162.59 | 344.88 | 372.74 | 601.33 | 487.02
7349 | 70.2 | 91.08 | 316.93 | 618.38 | 228.8 | 1275.44 | 146.93 | 809.05 | 243.76 | 258.01 | 162.58 | 342.47 | 361.36 | 596.16 | 477.21
7350 | 78.51 | 98.37 | 320.08 | 643.35 | 243.29 | 1335.65 | 139.43 | 863.32 | 252.36 | 259.73 | 161.11 | 339.71 | 351.58 | 591.49 | 462.01
7351 | 89.77 | 104.34 | 323.44 | 648.82 | 254.67 | 1479.88 | 146.37 | 919.68 | 254.49 | 265.47 | 164.16 | 317.86 | 338.07 | 571.17 | 432.04
7352 | 104.39 | 110.73 | 345.28 | 713.35 | 289.9 | 1667.31 | 168.52 | 1028.27 | 290.12 | 304.78 | 183.24 | 318.95 | 348.66 | 589.71 | 431.98
7353 | 113.48 | 115.26 | 363.47 | 782.77 | 317.7 | 1819.57 | 187.84 | 1108.68 | 287.67 | 343.2 | 202.1 | 329.37 | 368.82 | 632.82 | 444.43
7354 | 119.35 | 117.78 | 384.02 | 827.72 | 336.23 | 1898.54 | 202.74 | 1163.8 | 295.14 | 367.32 | 215.05 | 346.04 | 378.07 | 670.53 | 456.46
7355 | 121.26 | 120.88 | 405.59 | 877.12 | 352.16 | 1958.5 | 213.95 | 1213.14 | 304.71 | 386.45 | 222.73 | 354.37 | 390.54 | 687.15 | 471.29
7356 | 122.83 | 123.01 | 421.61 | 901.5 | 363.65 | 1977.36 | 218.85 | 1249.66 | 307.92 | 390.67 | 225.5 | 370.88 | 404.6 | 686.39 | 482.28
7357 | 119.15 | 123.59 | 422.45 | 886.89 | 358.39 | 1950.22 | 217.48 | 1247.85 | 299.29 | 376.53 | 214.8 | 366.22 | 405.33 | 679.96 | 497.49
7358 | 114.44 | 121.84 | 416.98 | 869.49 | 346.24 | 1855.36 | 216.47 | 1205.21 | 293.83 | 369.17 | 213.25 | 370.56 | 410.48 | 689.46 | 503.8
7359 | 112.8 | 119.16 | 412.65 | 846.05 | 333.67 | 1784.86 | 213.36 | 1163.85 | 294.45 | 364.9 | 214.87 | 376.46 | 406.55 | 679.74 | 507.31
7360 | 113.31 | 120.66 | 412.32 | 830.14 | 331.71 | 1744.06 | 207.96 | 1137.72 | 288.03 | 362.46 | 214.16 | 378.57 | 403.24 | 669.44 | 503.73
7361 | 113.01 | 124.48 | 408.01 | 823.01 | 332.54 | 1726.89 | 201.14 | 1122.65 | 294.7 | 355.37 | 208.18 | 367.28 | 393.41 | 649.87 | 489.14
7362 | 120.7 | 129.65 | 415.04 | 836.19 | 347.54 | 1798.98 | 202.96 | 1151.94 | 305.22 | 374.01 | 217.14 | 363.48 | 394 | 649.88 | 500.44
7363 | 154.47 | 152.26 | 470.72 | 928.11 | 385.76 | 1930 | 221.74 | 1251.82 | 335.1 | 411.63 | 234.2 | 438.59 | 423 | 694.06 | 562.8
7364 | 157.32 | 153.3 | 469.55 | 921.09 | 379.66 | 1896.65 | 217.65 | 1223.75 | 330.19 | 404.29 | 227.33 | 448.15 | 430.87 | 696.72 | 579.98
7365 | 145.35 | 141.28 | 454.83 | 891.42 | 362.94 | 1817.37 | 205.88 | 1156 | 321.32 | 384.82 | 217.32 | 445.58 | 425.06 | 699.71 | 576.32
7366 | 126.8 | 129.04 | 429.98 | 831.31 | 331.74 | 1661.77 | 201.3 | 1053.55 | 296.31 | 358.43 | 207.43 | 440.38 | 422.34 | 702.79 | 584.47
7367 | 107.52 | 111.56 | 395.19 | 749.48 | 293.19 | 1466.04 | 185 | 933.42 | 285.32 | 331.28 | 197.25 | 429.34 | 422.63 | 694.13 | 575.74
7368 | 89.42 | 97.58 | 360.78 | 686.92 | 262.07 | 1313.03 | 173.08 | 839.71 | 254.62 | 304.38 | 185.15 | 403.08 | 415.22 | 693.25 | 548.59
7369 | 64.95 | 90.72 | 314.84 | 640.86 | 240.63 | 1212.15 | 163.51 | 774.72 | 272.19 | 283.25 | 173.2 | 375.38 | 392.53 | 661.35 | 535.89
7370 | 60.39 | 87.07 | 301.84 | 608.63 | 222.81 | 1139 | 157.87 | 735.17 | 269.2 | 271.11 | 167.19 | 365.44 | 384.78 | 632.93 | 512.18
7371 | 56.51 | 84.62 | 288.83 | 591.63 | 212.61 | 1099.54 | 153.89 | 710 | 263.78 | 258.11 | 162.23 | 359.05 | 368.87 | 611.79 | 499.66
7372 | 61.22 | 83.33 | 281.57 | 569.69 | 208.06 | 1087.1 | 150.97 | 700.88 | 263.49 | 252.54 | 161.49 | 343.2 | 365.99 | 599.1 | 485.24
7373 | 64.92 | 82.09 | 281.45 | 548.45 | 209.57 | 1097.51 | 150.95 | 714.73 | 267.77 | 252.14 | 160.88 | 341.43 | 360.7 | 595.57 | 474.15
7374 | 58.03 | 81.09 | 269.47 | 545.88 | 210.48 | 1090.37 | 145.17 | 727.77 | 266.1 | 245.34 | 157.73 | 334.93 | 348.25 | 580.96 | 455.37
7375 | 79.26 | 83.67 | 265.79 | 518.74 | 204.45 | 1132.83 | 141.81 | 735.68 | 262.12 | 240.75 | 153.3 | 308.27 | 327.96 | 541.56 | 421.59
7376 | 90.95 | 93.11 | 292.7 | 547.45 | 229.1 | 1255.38 | 150.65 | 797.04 | 272.46 | 258.18 | 160.43 | 303.88 | 329.26 | 554.73 | 422.33
7377 | 102.05 | 96.9 | 316.5 | 582.51 | 243.13 | 1402.8 | 163.28 | 872.33 | 288.08 | 273.22 | 169.86 | 301.22 | 337.17 | 564.56 | 417.59
7378 | 108.55 | 97.55 | 331.52 | 622.4 | 271.5 | 1499.3 | 175.14 | 928.52 | 292.46 | 295.5 | 175.71 | 303.63 | 347.08 | 578.86 | 423.54
7379 | 111.77 | 99.17 | 348.34 | 656.84 | 287.85 | 1561.35 | 187 | 976.12 | 290.75 | 311.57 | 182.82 | 310.15 | 354.18 | 583.94 | 438.49
7380 | 113.34 | 102.77 | 361 | 687.93 | 299.33 | 1584.93 | 192.44 | 1015.3 | 296.3 | 320.64 | 187.22 | 320.32 | 356.87 | 597.95 | 456.72
7381 | 91.91 | 102.59 | 363.44 | 708.06 | 302.65 | 1582.24 | 188.79 | 1053.67 | 262.53 | 324.5 | 184.77 | 327.33 | 357.92 | 600.29 | 470
7382 | 85.95 | 100.71 | 357.72 | 702.2 | 297.38 | 1543.12 | 191.82 | 1029.63 | 281.93 | 322.85 | 181.83 | 325.18 | 360.47 | 618.1 | 485.82
7383 | 81.29 | 99.21 | 351.51 | 681.53 | 286.76 | 1496.82 | 190.3 | 987.03 | 292.05 | 319.37 | 178.4 | 326.21 | 361.63 | 616.46 | 487.62
7384 | 79.04 | 100.09 | 338.92 | 668.62 | 277.09 | 1465.52 | 185.67 | 961.69 | 275.07 | 314.95 | 177.43 | 325.71 | 359.34 | 615.96 | 483.86
7385 | 79.72 | 101.64 | 340.84 | 660.93 | 277.53 | 1456.39 | 179.25 | 952.47 | 282.69 | 308.36 | 177.93 | 325.39 | 358.39 | 613.12 | 474.02
7386 | 88 | 111.36 | 355.72 | 681.04 | 301.68 | 1524.93 | 190.17 | 978.95 | 297.21 | 332.31 | 192.13 | 341.87 | 358.92 | 606.13 | 489.05
7387 | 138.31 | 133.99 | 412.2 | 779.08 | 333.75 | 1672.61 | 211.65 | 1101.61 | 311.29 | 375.02 | 206.73 | 418.77 | 384.75 | 659.65 | 565.75
7388 | 149.65 | 131.88 | 412.57 | 779.89 | 335.54 | 1674.97 | 212.51 | 1079.77 | 310.67 | 374.04 | 208.27 | 425.52 | 402.89 | 678.71 | 572.91
7389 | 136.49 | 125.51 | 396.15 | 760.43 | 324.72 | 1624.58 | 225.73 | 1028.51 | 294.25 | 362.29 | 204.8 | 435.65 | 410.9 | 694.82 | 596.99
7390 | 118.74 | 112.55 | 370.33 | 721.36 | 297.61 | 1503.04 | 216.7 | 959.34 | 291.91 | 339.51 | 196.53 | 435.66 | 432.78 | 701.65 | 600.81
7391 | 98.93 | 99.51 | 338.51 | 670.05 | 267.27 | 1362.68 | 200.52 | 878.67 | 272.67 | 314.02 | 184.55 | 418.21 | 428.73 | 692.38 | 582.06
7392 | 84.39 | 89.98 | 312.09 | 630.02 | 243.44 | 1225.95 | 183.12 | 801.58 | 267.35 | 288.78 | 172.18 | 388.97 | 422.85 | 664.26 | 556.15
7393 | 54.91 | 84.48 | 300.64 | 584.85 | 221.73 | 1131.97 | 177.59 | 735.41 | 262.85 | 270.05 | 161.26 | 388.03 | 393.28 | 648.78 | 546.95
7394 | 50.01 | 81.49 | 285.57 | 563.04 | 211.99 | 1082.56 | 173.2 | 693.73 | 261.03 | 253.14 | 156.37 | 375.05 | 380.45 | 636.53 | 523.73
7395 | 47.7 | 80.97 | 275.26 | 550.44 | 206.4 | 1048.25 | 169.05 | 674.84 | 262.21 | 245.01 | 152.82 | 360.68 | 367.08 | 615.95 | 518.53
7396 | 46.87 | 79.47 | 268.36 | 545.06 | 207.96 | 1040.89 | 165.91 | 670.46 | 248.22 | 236.67 | 150.2 | 352.48 | 352.41 | 596.6 | 497.9
7397 | 49.78 | 81.62 | 272.51 | 539.38 | 206.28 | 1065.28 | 148.3 | 683.89 | 253.61 | 238.26 | 150.19 | 343.5 | 342.44 | 577.81 | 485.71
7398 | 57.2 | 88.11 | 276.25 | 538.86 | 214.92 | 1077.72 | 144.85 | 705.45 | 259.05 | 237.17 | 149.32 | 336.92 | 334.52 | 558.6 | 467.6
7399 | 83.65 | 91.93 | 277.54 | 522.09 | 212.03 | 1121.85 | 140.88 | 713.23 | 248.12 | 230 | 147.52 | 312.52 | 319.78 | 539.28 | 431.58
7400 | 94.26 | 97.86 | 300.8 | 565.97 | 233.72 | 1279.49 | 152.69 | 782.4 | 250.94 | 244.2 | 158.61 | 298.84 | 330.19 | 552.43 | 423.12
7401 | 105.28 | 103.07 | 319.5 | 605.36 | 257.09 | 1446.72 | 170.48 | 863.63 | 269.91 | 263.3 | 169.35 | 302.56 | 339.23 | 554.64 | 422.21
7402 | 112.63 | 107.07 | 337.32 | 664.07 | 282.02 | 1576.44 | 179.8 | 940.84 | 280.13 | 284.85 | 176.99 | 311.89 | 348.81 | 572.21 | 432.86
7403 | 117.21 | 111.82 | 354.27 | 713.43 | 305.63 | 1671.34 | 186.62 | 1002.3 | 300.94 | 304.62 | 183.61 | 319.19 | 354.31 | 576.03 | 443.01
7404 | 120.77 | 115.13 | 367.8 | 743.83 | 316.5 | 1720.33 | 192.59 | 1054.22 | 285.04 | 317.7 | 186.57 | 324.19 | 361.11 | 592.41 | 456.27
7405 | 98.75 | 115.82 | 370.75 | 745.92 | 317.77 | 1730.59 | 186.86 | 1080.95 | 285.05 | 318.97 | 181.3 | 331.6 | 367.64 | 598.56 | 476.6
7406 | 92.62 | 113.13 | 365.94 | 733.41 | 309.75 | 1681.46 | 181.83 | 1051.59 | 282.89 | 316 | 179.2 | 339.54 | 372.31 | 611.83 | 489.45
7407 | 89.7 | 111.97 | 354.66 | 714.7 | 302.74 | 1600.04 | 177.31 | 1013 | 287.05 | 312.65 | 175.29 | 343.31 | 375.28 | 605.15 | 500.64
7408 | 88.19 | 114.25 | 350.56 | 706.14 | 294.24 | 1556.76 | 171.42 | 996.2 | 289.78 | 311.59 | 179.73 | 342.92 | 375.5 | 601.21 | 491.93
7409 | 85.99 | 114.74 | 350.37 | 706.52 | 293.71 | 1545.45 | 176.71 | 986.55 | 294.06 | 308.52 | 178.06 | 333.31 | 372.01 | 579.15 | 476.92
7410 | 94.49 | 123.65 | 373.86 | 730.87 | 313.04 | 1641.93 | 183.85 | 1036.85 | 256.45 | 330.96 | 190.51 | 345.97 | 373.87 | 613.08 | 493.77
7411 | 150.36 | 151.13 | 426.85 | 828.8 | 357.71 | 1830.82 | 205.44 | 1156.39 | 271.74 | 377.62 | 213.08 | 423.96 | 406.65 | 659.97 | 565.95
7412 | 153.83 | 150.75 | 429.46 | 834.98 | 360.21 | 1849.08 | 204.98 | 1142.07 | 305.58 | 376.18 | 211.89 | 440.8 | 416.98 | 669.23 | 584.91
7413 | 141.73 | 141.14 | 405.47 | 820.53 | 343.8 | 1777.41 | 200.26 | 1078.31 | 310.13 | 362.82 | 207.68 | 441.29 | 416.53 | 680.14 | 590.1
7414 | 122.37 | 115.46 | 375.21 | 773.88 | 314.15 | 1603.18 | 187.92 | 990.32 | 289.01 | 339.39 | 200.09 | 437.03 | 418.73 | 700.25 | 575.44
7415 | 98.52 | 100.83 | 335.96 | 709.22 | 273.91 | 1412.57 | 172.65 | 896.28 | 252.79 | 307.05 | 184.27 | 421.18 | 405.32 | 676.89 | 561.47
7416 | 82.03 | 91.74 | 306.99 | 656.98 | 247.02 | 1275.95 | 159.56 | 806.21 | 244.98 | 281.01 | 171.74 | 402.82 | 402.56 | 654.52 | 536.16
7417 | 52.42 | 86.32 | 290.59 | 610.05 | 231.34 | 1186.55 | 149.28 | 751.39 | 240.09 | 262.55 | 161.76 | 379.99 | 389.42 | 649.24 | 518.69
7418 | 48.48 | 83.34 | 282.31 | 585.32 | 218.31 | 1129.35 | 149.7 | 724.32 | 244.12 | 251.25 | 157.06 | 359.72 | 377.06 | 627.47 | 501.89
7419 | 46.77 | 81.68 | 277.58 | 574.25 | 213.92 | 1116.52 | 151.04 | 717.39 | 254.25 | 243.49 | 153.49 | 347.95 | 368.74 | 611.4 | 489.49
7420 | 46.77 | 84.19 | 275.36 | 572.11 | 216.19 | 1145.4 | 148.67 | 728.69 | 243.18 | 242.13 | 150.84 | 339.9 | 356.06 | 593.44 | 474.38
7421 | 52.11 | 92.06 | 281.91 | 584.98 | 217.28 | 1316.93 | 136.72 | 798.46 | 241.78 | 248.77 | 153.8 | 343.08 | 350.57 | 581.88 | 473.23
7422 | 76.09 | 108.67 | 296.64 | 624.59 | 240.37 | 1615.49 | 136.2 | 933.43 | 248.53 | 262.34 | 154.7 | 343.5 | 346.06 | 571.49 | 451.51
7423 | 116.51 | 115.01 | 300.62 | 659.71 | 261.05 | 1695.86 | 138.76 | 1022.79 | 265.63 | 272.47 | 155.08 | 312.23 | 324.88 | 561.18 | 408.02
7424 | 110.95 | 111.48 | 329.96 | 727.96 | 283.44 | 1792.77 | 164.71 | 1107.42 | 280.05 | 320.61 | 176.48 | 311.97 | 351.07 | 587.65 | 413.3
7425 | 112.82 | 112.73 | 357.25 | 807.77 | 301.08 | 1897.76 | 190.68 | 1162.02 | 287.63 | 360.59 | 198.88 | 331.32 | 377 | 637.52 | 445.77
7426 | 114.19 | 117.49 | 384.31 | 866.92 | 316.83 | 1949.06 | 204.93 | 1204.04 | 297.73 | 385.59 | 210.84 | 351.96 | 385.01 | 655.98 | 457.59
7427 | 117.33 | 119.35 | 414.52 | 931.63 | 336.96 | 2009.25 | 216.48 | 1268.2 | 302.29 | 407.03 | 221.97 | 364.44 | 397.6 | 696.54 | 478.22
7428 | 122.79 | 123.55 | 422.14 | 958.52 | 350 | 2046.92 | 244.69 | 1320.04 | 304.86 | 415.68 | 223.52 | 375.9 | 411.86 | 704.2 | 504.96
7429 | 96.6 | 121.14 | 408.32 | 939.57 | 337.42 | 2008.62 | 233.21 | 1315.01 | 303.96 | 393.18 | 201.5 | 363.21 | 402.41 | 701.09 | 509.53
7430 | 94.78 | 121.28 | 414.85 | 943.36 | 339.44 | 1980.12 | 230.47 | 1302.9 | 294.61 | 405.62 | 214.66 | 385.42 | 410.97 | 712.85 | 529.4
7431 | 98.97 | 122.92 | 432.89 | 963.01 | 343.56 | 1993.18 | 241.23 | 1302.34 | 288.06 | 427.69 | 229.84 | 402.31 | 418.5 | 733.9 | 559.04
7432 | 100.46 | 126.4 | 432.59 | 972.1 | 344.82 | 1990.45 | 243.67 | 1300.68 | 304.3 | 426.44 | 230.54 | 399.49 | 418.28 | 723.85 | 554.05
7433 | 101.26 | 128.26 | 426.12 | 952.92 | 341.99 | 1967.09 | 241.19 | 1286.74 | 307.9 | 418.07 | 230.6 | 385.22 | 406.1 | 719.69 | 526.99
7434 | 108.7 | 135.03 | 426.36 | 923.4 | 347.43 | 1999.69 | 241.45 | 1306.2 | 319.39 | 425.12 | 236.9 | 382.21 | 388.28 | 715.04 | 533.88
7435 | 159.09 | 158.67 | 470.04 | 982.75 | 391.09 | 2145.99 | 253.63 | 1375.8 | 352.17 | 449.81 | 247.97 | 457.14 | 413.65 | 723.45 | 586.74
7436 | 162.5 | 160.73 | 466.67 | 968.78 | 385.26 | 2141.02 | 250.04 | 1348.01 | 347.59 | 440.29 | 241.4 | 460.49 | 413.16 | 723.58 | 593.88
7437 | 149.93 | 149.68 | 451.43 | 927.27 | 368.16 | 2043.62 | 243.45 | 1275.7 | 331.69 | 417.39 | 232.27 | 463.55 | 416.82 | 744.48 | 599.28
7438 | 128.46 | 129.1 | 417.46 | 866 | 334.44 | 1857.06 | 216.67 | 1154.91 | 292.64 | 383.7 | 220.63 | 456.59 | 421.56 | 738.6 | 608.64
7439 | 102.74 | 111.66 | 369.49 | 779.01 | 286.81 | 1601.71 | 184.14 | 1012.6 | 264.57 | 345.55 | 201.66 | 433.16 | 429.9 | 725.12 | 586.03
7440 | 83.26 | 99.47 | 334.9 | 700.37 | 247.69 | 1408.13 | 169.9 | 902.41 | 237.86 | 312.67 | 182.24 | 400.86 | 408.69 | 679.37 | 555.59
7441 | 75.73 | 92.89 | 316.32 | 645.87 | 226.22 | 1291.81 | 155.16 | 824.8 | 230.6 | 288.14 | 170.31 | 381.47 | 408.28 | 651.21 | 535.93
7442 | 73.51 | 90.28 | 303.81 | 617.3 | 216.62 | 1241.44 | 152.02 | 794.32 | 222.6 | 276.2 | 164.37 | 368.22 | 392.26 | 628.41 | 515.4
7443 | 72.08 | 88.1 | 302.6 | 595.66 | 210.54 | 1216.31 | 150.25 | 779.9 | 239.96 | 263.66 | 159.06 | 355.86 | 380.62 | 611.59 | 497.31
7444 | 72.33 | 88.78 | 300.46 | 585.23 | 211.16 | 1242.02 | 148.88 | 790.86 | 240.08 | 260.08 | 156.31 | 347.53 | 372.61 | 596.51 | 485.62
7445 | 75.85 | 94.39 | 302.15 | 600.1 | 222.18 | 1405.54 | 151.04 | 857.17 | 266.79 | 266.36 | 158.79 | 345.36 | 363.08 | 593.29 | 481.32
7446 | 98.42 | 110.54 | 316.03 | 636.17 | 249.1 | 1697.15 | 157.93 | 985.79 | 282.82 | 280.09 | 162.57 | 345.44 | 358.43 | 585.26 | 458.83
7447 | 119.5 | 117.41 | 323.32 | 673.26 | 268.89 | 1774.23 | 159.41 | 1070.5 | 302.82 | 290.53 | 165.77 | 311.61 | 346.85 | 571.5 | 415.14
7448 | 118.69 | 114.2 | 351 | 757.16 | 292.46 | 1860.55 | 175.86 | 1206.04 | 290.2 | 329.86 | 185.76 | 317.21 | 363.48 | 598.42 | 425.17
7449 | 117.89 | 116.26 | 375.01 | 851.16 | 310.23 | 1949.95 | 187.39 | 1262.87 | 285.99 | 367.5 | 208.48 | 338.48 | 386.11 | 649.59 | 451.56
7450 | 118.93 | 117.11 | 393.79 | 905.93 | 330.95 | 1988.09 | 194 | 1299.15 | 303.26 | 379.9 | 217.31 | 351.82 | 402.49 | 674.23 | 465.77
7451 | 118.88 | 122.92 | 413 | 942.07 | 348.71 | 2028.58 | 199.83 | 1353.81 | 315.79 | 394.66 | 225.83 | 369.03 | 412.82 | 696.25 | 489.97
7452 | 126.74 | 126.41 | 422.93 | 974.1 | 360.74 | 2061.66 | 208.48 | 1393.53 | 326.08 | 407.65 | 226.87 | 376.88 | 422.81 | 711.77 | 510.6
7453 | 114.89 | 123.7 | 407.75 | 953.28 | 346.57 | 2027.3 | 204.07 | 1378.35 | 304.55 | 386.97 | 208.91 | 370 | 417.42 | 704.72 | 520.96
7454 | 111.05 | 123.08 | 413.43 | 964.18 | 348.93 | 1996.98 | 204.29 | 1354.42 | 284.04 | 394.99 | 220.67 | 386.96 | 429.02 | 724.76 | 548.95
7455 | 117.15 | 125.63 | 441.07 | 991.63 | 353.67 | 2009.75 | 208.74 | 1366.52 | 289.21 | 413.44 | 233.54 | 404.96 | 439.34 | 747.22 | 569.16
7456 | 131.77 | 126.71 | 434.17 | 992.84 | 354.76 | 2007.64 | 206.28 | 1377.52 | 288.44 | 413.54 | 231.69 | 403.99 | 430.35 | 751.26 | 561.98
7457 | 132.31 | 128.47 | 433.09 | 979.55 | 350.59 | 1991.95 | 205.98 | 1341.37 | 294.22 | 406.23 | 227.48 | 392 | 421.93 | 731.75 | 537.28
7458 | 138.45 | 133.91 | 439.04 | 958.47 | 355.52 | 2011.38 | 206.48 | 1322.09 | 299.38 | 408.99 | 231.27 | 394.88 | 404.7 | 718.16 | 549.02
7459 | 159.6 | 161.89 | 494.99 | 1005.07 | 403.61 | 2155.15 | 221.99 | 1424.82 | 348.54 | 438.81 | 244.85 | 465.12 | 432.17 | 739.41 | 601.04
7460 | 161.95 | 163.79 | 488.4 | 1000.59 | 413.4 | 2146.2 | 207.87 | 1403.28 | 347.68 | 431.56 | 237.05 | 467.37 | 437.1 | 747.27 | 610.96
7461 | 149.3 | 154.2 | 470.59 | 961.35 | 390.23 | 2060.56 | 200.46 | 1330.43 | 319.15 | 410.92 | 228.03 | 470.74 | 448.82 | 748.37 | 622.03
7462 | 130.74 | 136.93 | 433.71 | 894.67 | 356.25 | 1854.25 | 197.47 | 1209.56 | 302.9 | 381.26 | 214.26 | 463.36 | 449.74 | 748.28 | 617.71
7463 | 104.4 | 117.04 | 373.49 | 812.13 | 299.89 | 1599.49 | 180.29 | 1038.96 | 286.91 | 344.75 | 198.88 | 441.14 | 440.51 | 730.53 | 597.67
7464 | 83.95 | 102.74 | 332.41 | 727.26 | 260.2 | 1417.33 | 163.47 | 926.08 | 262.11 | 310.33 | 184.22 | 408.73 | 422.76 | 697.98 | 570.04
7465 | 78.09 | 95.83 | 300.3 | 679.04 | 237.65 | 1307.38 | 153.41 | 848.74 | 237.84 | 286.11 | 173.16 | 384.1 | 411.38 | 664.55 | 541
7466 | 74.39 | 92.64 | 289.8 | 646.99 | 233.98 | 1252.34 | 148.65 | 813.71 | 238.53 | 272.89 | 166.05 | 373.36 | 388.49 | 640.23 | 517.98
7467 | 72.9 | 91.69 | 282.66 | 631.93 | 228.59 | 1227.38 | 149.5 | 802.15 | 245.12 | 266.79 | 162.43 | 362.96 | 383.63 | 623.22 | 505.01
7468 | 73.24 | 91.15 | 283.78 | 629.32 | 235.58 | 1247.27 | 147.44 | 809.85 | 247.46 | 261.81 | 160.47 | 354.72 | 372.84 | 609.73 | 493
7469 | 78.78 | 96.36 | 287.5 | 647.03 | 244.9 | 1409.52 | 150.05 | 873.9 | 240.85 | 268.22 | 162.24 | 350.94 | 365.2 | 599.7 | 486.95
7470 | 102.68 | 110.6 | 308.66 | 677.92 | 268.98 | 1699.49 | 148.92 | 1002.86 | 258.75 | 280.72 | 166.29 | 347.5 | 362.09 | 592.19 | 464
7471 | 122.42 | 115.32 | 321.1 | 706.28 | 291.64 | 1783.46 | 153.04 | 1096.89 | 275.81 | 294.6 | 169.58 | 315.04 | 344.86 | 574.76 | 422.98
7472 | 125.9 | 115.13 | 362.47 | 793.38 | 315.49 | 1871.71 | 168.94 | 1176.43 | 274.95 | 335.96 | 188.74 | 322.87 | 363.72 | 614.07 | 431.98
7473 | 125.75 | 117.45 | 393.56 | 871.74 | 332.43 | 1960.76 | 187.95 | 1240.82 | 293.99 | 380.67 | 207.15 | 345.67 | 395.16 | 671.13 | 456.47
7474 | 116.7 | 120.93 | 411.52 | 928.41 | 351.68 | 1999.61 | 206.08 | 1274.74 | 292.23 | 403.68 | 217.74 | 358.28 | 401.8 | 696.6 | 477
7475 | 118.72 | 126.16 | 438.5 | 984.35 | 373.63 | 2045.01 | 216.37 | 1319.97 | 309.34 | 426.9 | 225.05 | 372.13 | 421.52 | 713.7 | 505.56
7476 | 121.88 | 130.14 | 451.79 | 1022.25 | 380.64 | 2072.23 | 223.58 | 1355.33 | 320.13 | 436.58 | 227.7 | 385.08 | 423.5 | 731.58 | 527.19
7477 | 135.27 | 127.18 | 433.73 | 993.26 | 373.45 | 2045.86 | 216.13 | 1342.56 | 295.97 | 414.5 | 214.3 | 377.85 | 421.68 | 723.53 | 535.08
7478 | 130.23 | 126.74 | 443.19 | 983.44 | 370.32 | 2009.63 | 218.2 | 1319.82 | 310.25 | 426.45 | 227.48 | 391.03 | 428.85 | 744.86 | 564.76
7479 | 128.74 | 125.82 | 457.45 | 1003.26 | 372.94 | 2021.69 | 225.16 | 1323.7 | 302.78 | 446.04 | 242.04 | 408.23 | 438.77 | 760.1 | 579.15
7480 | 133.45 | 125.76 | 455.76 | 1006.43 | 378.96 | 2031.8 | 223.39 | 1327.19 | 292.69 | 439.33 | 238.89 | 403.6 | 437.44 | 758.43 | 564.98
7481 | 131.87 | 116.26 | 447.78 | 992.93 | 372 | 2012.91 | 218.6 | 1310.34 | 299.68 | 433.32 | 231.79 | 390.86 | 419.34 | 729.04 | 538.04
7482 | 132.17 | 127.03 | 455.7 | 957.18 | 383.07 | 2073.91 | 221.48 | 1309.89 | 336.48 | 442.55 | 239.52 | 391.01 | 407.16 | 723.11 | 549.97
7483 | 156.13 | 146.02 | 510.04 | 1001.07 | 415.99 | 2169.61 | 228.07 | 1409.62 | 356.76 | 465.75 | 250.03 | 458.64 | 429.06 | 751.2 | 603.03
7484 | 157.87 | 143.21 | 494.08 | 984.73 | 409.88 | 2154.67 | 233.75 | 1386.08 | 344.12 | 444.35 | 244.84 | 467.55 | 441.85 | 752.89 | 617
7485 | 146.03 | 132.83 | 471.59 | 949.33 | 388.23 | 2058.48 | 225.87 | 1302.08 | 334.76 | 420.18 | 236.31 | 471.21 | 444.94 | 766 | 625.02
7486 | 119.95 | 119.54 | 431.26 | 875.14 | 358.54 | 1878.63 | 210.09 | 1189.2 | 303.25 | 388.75 | 224.13 | 466.12 | 446.31 | 760.7 | 623
7487 | 96.72 | 103.53 | 379 | 798.21 | 309.11 | 1628.65 | 184.04 | 1048.41 | 266.92 | 349.7 | 207.7 | 439.46 | 440.81 | 746.73 | 606.03
7488 | 79.54 | 93.82 | 334.16 | 719.69 | 269.34 | 1444.47 | 167.04 | 935.5 | 261.33 | 318.77 | 192.38 | 410.44 | 424.17 | 710.25 | 575.38
7489 | 70.24 | 87.65 | 327.64 | 658.7 | 250.47 | 1320.45 | 157.02 | 854.45 | 253.58 | 295.34 | 179.67 | 386.32 | 412.35 | 674.54 | 545.99
7490 | 69.68 | 86.81 | 310.21 | 652.47 | 235.81 | 1266.61 | 150.65 | 813.93 | 260.18 | 281.43 | 173.45 | 371.47 | 399.06 | 649.06 | 526.02
7491 | 68.02 | 85.87 | 283.53 | 639.45 | 230.32 | 1236.05 | 149.25 | 801.8 | 250.24 | 273.05 | 168.72 | 363.14 | 384.84 | 628.15 | 508.96
7492 | 68.18 | 86.07 | 277.06 | 628.1 | 227.2 | 1263.8 | 153.85 | 812.64 | 239.44 | 268.72 | 165.71 | 356.41 | 379.64 | 615.63 | 497.98
7493 | 71.91 | 91.43 | 285.34 | 651.81 | 229.23 | 1413.88 | 169.64 | 877.78 | 253.31 | 272.23 | 166.7 | 353.7 | 372.09 | 605.15 | 490
7494 | 92.11 | 106.95 | 302.57 | 687.61 | 255.86 | 1687.21 | 169.81 | 1006.57 | 264.19 | 289.45 | 170.53 | 353.53 | 366.63 | 601.48 | 473
7495 | 113.14 | 114.74 | 307.37 | 714.66 | 273.77 | 1771.72 | 171.21 | 1097.65 | 272.14 | 303.95 | 171.84 | 319.14 | 348.81 | 582.85 | 430.04
7496 | 111.31 | 115.27 | 335.52 | 783.69 | 297.52 | 1864.56 | 186.28 | 1173.84 | 269.02 | 338.31 | 191.93 | 324.01 | 368.83 | 619.84 | 436.95
7497 | 110.7 | 117.24 | 363.45 | 854.9 | 315.81 | 1957.16 | 199.76 | 1230.29 | 272.73 | 362.85 | 210.53 | 344.87 | 394.46 | 673.03 | 463.55
7498 | 108.28 | 118.87 | 393.78 | 911.81 | 333.77 | 2005.17 | 212.64 | 1271.04 | 272.07 | 370.88 | 220.52 | 358.18 | 411.52 | 695.75 | 483.04
7499 | 110.85 | 123.51 | 414.37 | 969.05 | 350.6 | 2060.17 | 222.32 | 1321.53 | 278.84 | 388.03 | 225.35 | 373.67 | 422.69 | 711.88 | 504.98
7500 | 115.29 | 124.9 | 431.24 | 995.25 | 363.94 | 2094.8 | 231.18 | 1359.62 | 290.81 | 394.59 | 224.08 | 387.49 | 428.33 | 733.03 | 524.01
7501 | 115.02 | 121.58 | 423.52 | 969.33 | 349.98 | 2066.52 | 229.7 | 1350 | 288.5 | 369.97 | 207.71 | 376.42 | 425.95 | 720.17 | 528.47
7502 | 117.97 | 122.75 | 434.6 | 969.5 | 345.96 | 2026.49 | 229.73 | 1326.7 | 292.72 | 387.46 | 219.5 | 390.31 | 438.09 | 739.87 | 556.04
7503 | 122.69 | 124.08 | 447.79 | 960.87 | 354.92 | 2040.06 | 228.39 | 1324.63 | 290.43 | 414.09 | 234.16 | 407.3 | 442.96 | 759.26 | 573.96
7504 | 125.96 | 123.85 | 449.39 | 960.93 | 350.28 | 2030.42 | 226.24 | 1325.69 | 294.55 | 414.08 | 235.44 | 405.35 | 438.72 | 744.68 | 570.67
7505 | 126.67 | 130.97 | 438.07 | 940.28 | 352.58 | 1990.58 | 224.27 | 1303.62 | 288.23 | 404.84 | 231.29 | 393.77 | 420.54 | 729.09 | 541.94
7506 | 131.97 | 141.48 | 441.43 | 927.19 | 364.98 | 2017.18 | 222.2 | 1309.35 | 304.08 | 412.96 | 241.64 | 392.09 | 412.77 | 727 | 554.27
7507 | 159.48 | 162.32 | 495.74 | 988.04 | 392.51 | 2127.63 | 232.25 | 1388.94 | 334.94 | 438.78 | 252.39 | 460.09 | 435.92 | 732.16 | 608.5
7508 | 161.03 | 159.57 | 494.43 | 980.61 | 386.72 | 2108.92 | 225.91 | 1354.26 | 332.01 | 420.96 | 241.25 | 466.92 | 447.58 | 741.29 | 621.85
7509 | 147.94 | 148.96 | 478.41 | 945.93 | 381.75 | 2016.94 | 217.1 | 1281.01 | 314.81 | 398.74 | 229.34 | 471.56 | 452.27 | 742.59 | 628.3
7510 | 127.76 | 133.11 | 430.99 | 871.92 | 349.81 | 1847.78 | 196.76 | 1173.24 | 302.59 | 369.8 | 217.76 | 464.98 | 454.47 | 739.78 | 627.95
7511 | 104.84 | 116.95 | 387.72 | 797.97 | 309.14 | 1632.9 | 182.22 | 1050.47 | 277.04 | 335.71 | 202.67 | 437.26 | 446.82 | 727.88 | 609.63
7512 | 86.69 | 103.88 | 349.82 | 725.49 | 272.1 | 1466.38 | 164.44 | 944.8 | 260.65 | 307.35 | 188.8 | 409.75 | 435.03 | 697.68 | 578.91
7513 | 55.91 | 97.07 | 335.06 | 680.24 | 254.41 | 1345.95 | 156.34 | 865.56 | 249.79 | 287.93 | 177.93 | 389.45 | 404.08 | 661.04 | 541.04
7514 | 66.95 | 95.16 | 323.22 | 652.21 | 240.7 | 1272.14 | 151.75 | 827.15 | 239.98 | 273.29 | 171.72 | 376.65 | 387.22 | 639.06 | 521.6
7515 | 87.1 | 92.59 | 318.89 | 632.43 | 231.19 | 1234.95 | 148.89 | 811.98 | 246.82 | 263.09 | 163.04 | 361.74 | 377.06 | 622 | 500.02
7516 | 86.61 | 92.61 | 314.46 | 622.26 | 232.15 | 1235.74 | 146.51 | 815.35 | 241.82 | 257.53 | 158.97 | 351.44 | 362.25 | 608.06 | 484.04
7517 | 83.57 | 94.51 | 314.32 | 628.02 | 238.35 | 1292.76 | 147.21 | 855.4 | 251.47 | 259.46 | 161.06 | 347.89 | 352.61 | 601.05 | 476.96
7518 | 88.3 | 101.27 | 318.08 | 646.75 | 244.96 | 1370.96 | 145.37 | 914.23 | 246.94 | 259.96 | 161.87 | 346.95 | 345.96 | 592 | 460.02
7519 | 94.94 | 107.51 | 325.39 | 649.43 | 261.35 | 1516.01 | 185.98 | 972.9 | 254.33 | 268.51 | 161.82 | 316.7 | 330.58 | 574.98 | 428.74
7520 | 103.78 | 115.63 | 363.97 | 722.33 | 297.88 | 1710.37 | 218.55 | 1077.24 | 263.73 | 305.78 | 179.62 | 319.17 | 342.64 | 593.98 | 429.09
7521 | 111.8 | 120.35 | 405.74 | 784.5 | 326.66 | 1853.59 | 251.55 | 1165.53 | 274.86 | 343.56 | 198.28 | 334.96 | 356.16 | 641.07 | 455.62
7522 | 116.97 | 122.09 | 411.9 | 848.71 | 343.23 | 1916.97 | 270.94 | 1206.17 | 299.75 | 366.28 | 211.31 | 346.89 | 376.95 | 669 | 468.72
7523 | 119.91 | 125.85 | 411.83 | 889.88 | 361.02 | 1965.89 | 284.03 | 1269.06 | 300.49 | 387.72 | 220.44 | 360.31 | 387.58 | 685.58 | 483.1
7524 | 121.73 | 129.18 | 405.4 | 916.61 | 369.92 | 1983.39 | 293.3 | 1300.54 | 293.7 | 399.54 | 223.04 | 367.36 | 395.25 | 693.09 | 495.59
7525 | 107.44 | 130.47 | 401.57 | 907.54 | 367.95 | 1957.62 | 292.7 | 1300.35 | 291.04 | 389.04 | 212.86 | 366.67 | 389.39 | 676.3 | 497.26
7526 | 106.66 | 125.59 | 396.32 | 899.95 | 350.28 | 1875.3 | 279.98 | 1265.99 | 283.04 | 384.49 | 211.16 | 366.84 | 387.94 | 677.68 | 502.04
7527 | 105.86 | 124.77 | 406.88 | 879.25 | 345.16 | 1790.46 | 284.23 | 1219.86 | 279.78 | 378.24 | 214.93 | 370.57 | 390.66 | 671.7 | 511.66
7528 | 105.56 | 125.51 | 408.11 | 859.65 | 337.19 | 1760.11 | 272.19 | 1194.68 | 266.78 | 371.49 | 215.15 | 368.87 | 388.25 | 664.87 | 503.02
7529 | 100.98 | 124.87 | 441.46 | 833.46 | 336.64 | 1738.53 | 267.1 | 1178.2 | 267.73 | 365.03 | 209.04 | 363.01 | 382.06 | 652.69 | 497.02
7530 | 123.44 | 132.59 | 457.15 | 844.2 | 347.67 | 1820.56 | 273.93 | 1191.37 | 283.04 | 380.75 | 220.05 | 374.78 | 384.54 | 665.38 | 524.34
7531 | 155.19 | 158.44 | 519.56 | 933.02 | 390.22 | 1930.76 | 300 | 1303.65 | 318.06 | 420.58 | 231.21 | 444.23 | 410.26 | 707.65 | 588
7532 | 157.08 | 159.07 | 513.35 | 932.32 | 383.22 | 1914.12 | 281.33 | 1277.96 | 314.6 | 411.69 | 224.9 | 448.57 | 418.06 | 706.3 | 597.98
7533 | 140.57 | 152.88 | 485.23 | 904.39 | 372.04 | 1832.79 | 270.76 | 1220.79 | 299.7 | 392.79 | 216.36 | 448.35 | 421.78 | 707.33 | 596.05
7534 | 126.13 | 134.9 | 453.48 | 841.82 | 338.79 | 1675.91 | 256.45 | 1118.95 | 282.27 | 368.02 | 207 | 444.03 | 421.96 | 705.36 | 590.02
7535 | 107.02 | 116.7 | 406.61 | 765.7 | 300.86 | 1486.17 | 235.53 | 1004.12 | 263.56 | 339.67 | 197.95 | 435.18 | 417.39 | 699.39 | 574.16
7536 | 89.67 | 102.32 | 372.37 | 691.05 | 271.57 | 1325.33 | 213.33 | 907.84 | 251.04 | 312.43 | 188.09 | 414.04 | 408.64 | 678.22 | 557.07
7537 | 65.56 | 95.04 | 339.26 | 645.48 | 248.4 | 1222.07 | 205.32 | 831.44 | 232.04 | 293.15 | 178.65 | 397.86 | 389.59 | 658.39 | 534.96
7538 | 67.3 | 89.66 | 326.06 | 626.57 | 232.72 | 1158.59 | 197.82 | 783.29 | 231.83 | 275.04 | 172.19 | 382.14 | 375.46 | 638.47 | 519.02
7539 | 83.32 | 86.18 | 315.84 | 600.2 | 222.92 | 1116.83 | 192.79 | 757.7 | 232.45 | 265.13 | 167.61 | 370.07 | 367.42 | 614.78 | 507.96
7540 | 81.39 | 84.99 | 312.94 | 584.96 | 219.46 | 1105.96 | 188.82 | 748.2 | 223.81 | 258.44 | 164.46 | 362.53 | 363.02 | 597.13 | 492
7541 | 82.07 | 85.96 | 308.69 | 579.03 | 221.57 | 1114.91 | 189.42 | 756.33 | 227.29 | 257.2 | 163.02 | 357.81 | 355.06 | 586.83 | 478.04
7542 | 86.14 | 85.92 | 302.2 | 561.39 | 215.87 | 1099.04 | 199.95 | 767.25 | 238.54 | 249.66 | 159.55 | 343.78 | 340.64 | 571.22 | 461
7543 | 90.65 | 87.09 | 300.54 | 533.33 | 214.36 | 1142.79 | 193.69 | 779.3 | 237.5 | 245.71 | 157.41 | 312.07 | 321.41 | 546.12 | 424.69
7544 | 98.23 | 93.86 | 320.67 | 562.03 | 240.43 | 1269.62 | 208.12 | 854.69 | 247.03 | 261.41 | 164.98 | 303.93 | 331.88 | 544.39 | 429.15
7545 | 105.05 | 100.13 | 351.34 | 600.12 | 263.3 | 1407.02 | 222.68 | 932.99 | 267.35 | 277.57 | 173.02 | 304.58 | 343.42 | 552.42 | 432.56
7546 | 110.9 | 104.15 | 372.94 | 644.5 | 282.77 | 1502.47 | 236.4 | 993.71 | 270.57 | 296.07 | 181.1 | 306.84 | 352.34 | 577.08 | 436.75
7547 | 111.32 | 107.53 | 395.1 | 675.36 | 295.36 | 1567.42 | 249.75 | 1043.62 | 269.42 | 309.82 | 185.68 | 312.89 | 364.79 | 585.31 | 449.24
7548 | 114.2 | 108.55 | 417.69 | 711.79 | 312.11 | 1586.35 | 260.64 | 1083.15 | 279.59 | 321.18 | 188.41 | 338.28 | 369.93 | 589.76 | 466.31
7549 | 99.04 | 108.31 | 404.65 | 730.97 | 312.41 | 1589.24 | 257.03 | 1099.42 | 272.81 | 323.98 | 187.02 | 350.01 | 374.09 | 594.49 | 475.94
7550 | 100.56 | 107.45 | 403.56 | 728.62 | 306.72 | 1550.14 | 259.84 | 1086.27 | 263.87 | 322.7 | 185.5 | 353.39 | 376.99 | 599.44 | 492.15
7551 | 97.14 | 105.79 | 405.32 | 717.69 | 295.4 | 1495.54 | 199.48 | 1051.47 | 263.85 | 319.57 | 185.42 | 360.12 | 377.99 | 606.51 | 498.85
7552 | 95.34 | 106.94 | 391.36 | 706.63 | 293.44 | 1462.23 | 196.46 | 1029.16 | 250.96 | 318.02 | 184.19 | 359.04 | 376.75 | 595.13 | 493.01
7553 | 87.67 | 105.64 | 379.34 | 689.28 | 290.09 | 1454 | 189.1 | 1016.7 | 246.96 | 315.97 | 180.49 | 344.11 | 373.49 | 582.84 | 481.23
7554 | 105.65 | 112.7 | 408.39 | 697.19 | 304.23 | 1532.61 | 223.54 | 1052.61 | 262.04 | 338.74 | 192.67 | 364.41 | 374.9 | 598.01 | 500.33
7555 | 140.48 | 141.82 | 480.57 | 807.74 | 347.3 | 1692.12 | 265.49 | 1165.72 | 291.89 | 381.23 | 215.09 | 438.83 | 408.76 | 651.67 | 566.03
7556 | 146.35 | 142.39 | 474.33 | 813.97 | 342.22 | 1694.06 | 257.85 | 1150.32 | 308.82 | 378.37 | 212.55 | 445.49 | 418.87 | 665.02 | 585.03
7557 | 135.95 | 131.68 | 452.91 | 789.8 | 328.79 | 1629.3 | 262.48 | 1092.52 | 288.48 | 362.43 | 205.44 | 448.56 | 424.66 | 674.57 | 600.45
7558 | 118.86 | 118.18 | 435.11 | 758.27 | 309.4 | 1512.81 | 247.15 | 1024 | 273.59 | 344.43 | 200.2 | 446.47 | 420.86 | 683.68 | 602.46
7559 | 95.81 | 108.23 | 392.99 | 709.27 | 273.3 | 1363.15 | 227.23 | 941.98 | 257.2 | 319.95 | 188.46 | 435.63 | 417.52 | 675.64 | 587.98
7560 | 84.47 | 95.06 | 361.52 | 657.45 | 246.79 | 1231.5 | 211.16 | 859.18 | 243.79 | 292.61 | 177.51 | 419.54 | 411.16 | 651.68 | 562.94
7561 | 61.87 | 88.39 | 313.22 | 624.45 | 229.1 | 1133.59 | 198.4 | 795.94 | 231.9 | 274.51 | 166.49 | 402.91 | 383.04 | 624.27 | 524.65
7562 | 62.85 | 83.81 | 293.03 | 602.82 | 219.83 | 1075.61 | 193.59 | 758.82 | 233.91 | 259.6 | 158.46 | 388.28 | 372.13 | 607.04 | 505.37
7563 | 79.91 | 81.91 | 285.19 | 587.53 | 203.85 | 1039.96 | 192.88 | 734.39 | 235.13 | 251.43 | 155.74 | 375.84 | 363.56 | 590.56 | 496.78
7564 | 78.63 | 82.15 | 281.19 | 579.39 | 209.94 | 1031.02 | 190.52 | 725.94 | 239.76 | 247.53 | 152.61 | 367.51 | 356.79 | 579.65 | 480.75
7565 | 81.63 | 88.04 | 281.12 | 579.16 | 209.92 | 1049.75 | 187.01 | 744.86 | 247.86 | 248.95 | 152.53 | 363.3 | 350.47 | 568.77 | 477.51
7566 | 88.29 | 97.19 | 279.97 | 575.19 | 214.47 | 1048.51 | 181.35 | 765.49 | 232.1 | 244.58 | 150.83 | 346.66 | 342.01 | 521.57 | 465.24
7567 | 91.7 | 95.99 | 278.5 | 565.95 | 218.18 | 1112.02 | 178.5 | 775.57 | 234.57 | 243.1 | 150.71 | 324.6 | 325.04 | 500.93 | 432.76
7568 | 96.33 | 101.22 | 303.11 | 607.44 | 244.01 | 1273.52 | 199.41 | 850.79 | 248.58 | 269.68 | 162.76 | 313.3 | 325.77 | 497.29 | 437.03
7569 | 105.75 | 108.25 | 322.35 | 654.82 | 265.65 | 1442.92 | 220.83 | 935.05 | 260.33 | 298.51 | 178.63 | 316.02 | 340.09 | 523.55 | 439.97
7570 | 113.12 | 111.89 | 344.65 | 703.47 | 289.11 | 1571.25 | 234.99 | 1006.35 | 266.51 | 322.83 | 190.67 | 319.67 | 354.67 | 542.02 | 449.57
7571 | 117.92 | 117.23 | 365.35 | 745.7 | 300.63 | 1667.03 | 245.87 | 1068.04 | 277.72 | 343.81 | 199.49 | 327.02 | 360.57 | 576.69 | 465.91
7572 | 120.98 | 120.18 | 387.1 | 777.62 | 323.3 | 1708.06 | 253.5 | 1116 | 269.99 | 355.84 | 206.07 | 335.3 | 373.15 | 597.55 | 482.29
7573 | 103.27 | 118.67 | 393.67 | 792.11 | 326.83 | 1698.78 | 254.7 | 1138.19 | 268.52 | 354.19 | 199.8 | 341.52 | 376.12 | 606.55 | 498.22
7574 | 98.43 | 114.81 | 388.15 | 774.81 | 324.48 | 1648.79 | 244.78 | 1106.47 | 265.22 | 351.17 | 201.78 | 342.47 | 379.79 | 614.42 | 516.51
7575 | 95.42 | 112.25 | 371.46 | 752.47 | 313.61 | 1583.95 | 238.74 | 1060.29 | 270.1 | 341.94 | 205.12 | 341.13 | 380.08 | 609.3 | 515.17
7576 | 93.98 | 114.37 | 365.14 | 742.29 | 301.58 | 1549.45 | 234.6 | 1036.37 | 271.44 | 336.27 | 202.38 | 337.54 | 376.48 | 608.65 | 508.56
7577 | 91.45 | 116.99 | 365.25 | 735.71 | 295.63 | 1542.22 | 231.53 | 1020.43 | 267.42 | 330.15 | 195.83 | 337.3 | 364.19 | 595.23 | 494.2
7578 | 115.16 | 128.11 | 387.64 | 758.21 | 322.38 | 1636.97 | 235.6 | 1069.08 | 288.55 | 354.72 | 205.4 | 357.16 | 371.39 | 615.61 | 516.16
7579 | 149.67 | 153.97 | 465.03 | 860.88 | 371.25 | 1823.78 | 275.27 | 1207.03 | 309.02 | 400.89 | 227.38 | 441.91 | 403.46 | 667.5 | 582.08
7580 | 153.83 | 152.51 | 463.71 | 864.04 | 368.15 | 1842.88 | 269.75 | 1203.04 | 309.9 | 401.39 | 226 | 457.87 | 411.11 | 679.32 | 601.43
7581 | 140.56 | 142.06 | 434.82 | 847.33 | 349.37 | 1763.5 | 275.65 | 1138.68 | 307.84 | 386.81 | 224.09 | 466.92 | 417.36 | 689.61 | 617.48
7582 | 122.41 | 126.43 | 400.36 | 797 | 315.63 | 1607.81 | 263.27 | 1048.19 | 286.88 | 365.94 | 217.04 | 465.56 | 420.26 | 700.84 | 616.17
7583 | 99.04 | 110.13 | 358.43 | 738.31 | 288.18 | 1418.73 | 241.38 | 952.93 | 271.05 | 336.57 | 203.18 | 443.44 | 409.98 | 693.72 | 600.81
7584 | 89.42 | 98.46 | 324.92 | 679.74 | 256.7 | 1261.91 | 222.58 | 870.36 | 243.57 | 307.02 | 187.57 | 419.01 | 397.22 | 670.62 | 574.17
7585 | 65.3 | 92.81 | 305.05 | 645.64 | 239.35 | 1198.85 | 211.39 | 807.25 | 240.65 | 286.91 | 176.31 | 399.26 | 382.7 | 645.48 | 547.71
7586 | 60.97 | 89.46 | 290.51 | 620.9 | 225.87 | 1149 | 210.03 | 764.09 | 238.66 | 271.94 | 169.66 | 382.65 | 371.82 | 624.56 | 530.55
7587 | 78.78 | 87.52 | 275.66 | 609.44 | 224.4 | 1128.86 | 200.78 | 754.71 | 231.3 | 264.66 | 164.93 | 373.29 | 361.46 | 606.17 | 503.16
7588 | 78.68 | 88.31 | 267.95 | 610.87 | 223.07 | 1152.62 | 189.9 | 770.64 | 204.67 | 260.53 | 163.19 | 362.47 | 352.36 | 594.03 | 492.4
7589 | 84.1 | 94.19 | 271.15 | 629.44 | 230.64 | 1308.55 | 190.75 | 837.25 | 229.01 | 261.78 | 164.12 | 360 | 346.96 | 592.27 | 480.43
7590 | 102.87 | 110.13 | 282.87 | 659.8 | 263.23 | 1575.43 | 194.71 | 965.66 | 241.15 | 272.67 | 166.48 | 358.04 | 340.39 | 580.17 | 460.04
7591 | 121.3 | 117.65 | 292.42 | 691.27 | 280.73 | 1688.41 | 197.02 | 1061.58 | 257.84 | 296.87 | 169.65 | 324.32 | 332.41 | 569.8 | 426.99
7592 | 116.78 | 116.91 | 325.43 | 765.03 | 301.67 | 1791 | 221.8 | 1148.27 | 264.09 | 340.76 | 190.62 | 328.11 | 360.17 | 604.83 | 435.23
7593 | 116.36 | 119.13 | 354.87 | 850.23 | 322.49 | 1898.93 | 249.85 | 1211.99 | 274.52 | 370.23 | 214.01 | 346.73 | 382.51 | 657.94 | 466.36
7594 | 113.94 | 123.3 | 383.23 | 916.32 | 339.89 | 1958.64 | 269.23 | 1249.24 | 303.12 | 383.69 | 225.5 | 360.07 | 400.2 | 686.83 | 483.06
7595 | 118.14 | 127.03 | 404.05 | 969.74 | 356.65 | 2013.25 | 284.35 | 1314.58 | 305.91 | 400.95 | 238.81 | 377.9 | 421.69 | 711.02 | 506.24
7596 | 122.83 | 130.86 | 420.02 | 1000.66 | 372.02 | 2050.2 | 296.92 | 1361.88 | 308.92 | 415.7 | 240.42 | 390.87 | 427.65 | 725.03 | 525.47
7597 | 99.56 | 128.27 | 402.41 | 976.04 | 352.49 | 2026.42 | 291.46 | 1355.14 | 301.98 | 393.99 | 220.7 | 381.89 | 427.24 | 712.71 | 531.74
7598 | 98.76 | 128.23 | 408.69 | 972.62 | 356.71 | 1985.12 | 291.55 | 1327.41 | 303.11 | 402.78 | 236.18 | 395.15 | 434.41 | 736.67 | 565.24
7599 | 108.45 | 130.04 | 418.5 | 976.51 | 361.43 | 2000.31 | 299.98 | 1327.02 | 306.53 | 420.49 | 252.65 | 409.87 | 432.49 | 759.47 | 581.95
7600 | 110.74 | 132.02 | 415.78 | 937.69 | 361.11 | 1995.2 | 297.57 | 1328.85 | 289.98 | 419.9 | 251.78 | 401.36 | 436.11 | 748.84 | 576.02
7601 | 116.42 | 134.05 | 413.39 | 925.79 | 365 | 1990.33 | 280.61 | 1325.88 | 294.52 | 412.7 | 243.24 | 387.56 | 425.72 | 730.84 | 544.99
7602 | 144.6 | 141.68 | 418.75 | 931.16 | 386.07 | 2021.38 | 290.15 | 1353.12 | 335.3 | 425.92 | 248.87 | 405.53 | 421.07 | 721.92 | 564.68
7603 | 158.85 | 168.88 | 461.99 | 992 | 408.67 | 2144.31 | 309.18 | 1418.11 | 357.1 | 448.67 | 257.56 | 450.88 | 445.68 | 736.99 | 598.95
7604 | 162.31 | 167.16 | 455.61 | 983.15 | 402.33 | 2137.76 | 291.12 | 1376.5 | 352.58 | 435.09 | 251.32 | 455.94 | 444.11 | 742.04 | 612.01
7605 | 148.77 | 153.85 | 433.94 | 944.14 | 385.43 | 2044.66 | 294.26 | 1301.88 | 335.77 | 411.3 | 242.89 | 463.26 | 455.79 | 744.92 | 623.99
7606 | 127.85 | 137.24 | 396.49 | 864.1 | 348.52 | 1850.47 | 290.99 | 1181.73 | 308.01 | 380.29 | 231.34 | 456.23 | 446.61 | 742.7 | 623.01
7607 | 103.14 | 117.65 | 351.85 | 781.03 | 302.88 | 1603.14 | 261.38 | 1033.06 | 302.05 | 339.38 | 212.02 | 443.03 | 448.56 | 723.66 | 601.98
7608 | 83.64 | 104.87 | 313.84 | 711.88 | 265.88 | 1413.42 | 242.71 | 920.55 | 281.64 | 308.84 | 197.74 | 413.26 | 426.02 | 691.55 | 569.96
7609 | 60.8 | 98 | 292.26 | 671.59 | 241.83 | 1296.54 | 215.28 | 852.19 | 268.24 | 287.2 | 185.95 | 389.89 | 398.69 | 667.02 | 540.01
7610 | 61.35 | 94.28 | 290.7 | 638.2 | 232.57 | 1241.38 | 199.7 | 814.89 | 259.88 | 274.31 | 178.52 | 373.91 | 385.45 | 643.99 | 523.02
7611 | 78.97 | 91.82 | 282.64 | 631.21 | 222.99 | 1213.87 | 205.88 | 799.66 | 258.26 | 265.92 | 173.14 | 362.93 | 369.18 | 624.98 | 505.01
7612 | 79.55 | 92.56 | 282.57 | 628.41 | 227.11 | 1240.63 | 202.84 | 808.54 | 250.38 | 261.51 | 170.59 | 353.45 | 365.94 | 608.98 | 494.56
7613 | 83.36 | 98.01 | 287.22 | 646.02 | 238.93 | 1390.56 | 205.63 | 868.93 | 257.06 | 267.74 | 171.68 | 350.67 | 357.65 | 598.91 | 484.33
7614 | 105.43 | 114.51 | 296.8 | 680.38 | 267.06 | 1655.16 | 210.94 | 1002.27 | 259.32 | 279.3 | 174.04 | 353.4 | 343.92 | 589.66 | 468.19
7615 | 127.16 | 120.22 | 305.49 | 700.34 | 288.81 | 1755.26 | 195.18 | 1093.48 | 260.33 | 296.93 | 176.89 | 320.81 | 324.96 | 573.68 | 427.56
7616 | 124.82 | 119.51 | 335.52 | 775.63 | 311.47 | 1846.53 | 218.08 | 1180.26 | 252.75 | 341.32 | 197.02 | 322.43 | 357.75 | 604.76 | 438.57
7617 | 114.14 | 120.42 | 358.01 | 853.02 | 329.46 | 1935.57 | 243.86 | 1239.43 | 265.32 | 379.35 | 217.44 | 344.1 | 380.02 | 646.65 | 469.05
7618 | 113.47 | 121.05 | 377.7 | 911.18 | 341.08 | 1982.77 | 259.85 | 1271.74 | 286.78 | 399.06 | 224.53 | 359.07 | 393.41 | 671.31 | 486.64
7619 | 116.55 | 126.13 | 405.86 | 962.88 | 367.86 | 2039.17 | 269.84 | 1330.86 | 296.47 | 419.66 | 235.58 | 374.13 | 410.39 | 694.36 | 505.71
7620 | 123.05 | 132.37 | 421.02 | 989.03 | 376.71 | 2075.07 | 281.19 | 1374.84 | 306.96 | 429.65 | 238.41 | 385.9 | 427.04 | 711.31 | 524.83
7621 | 100.74 | 130.85 | 402.58 | 956.22 | 362.07 | 2052.56 | 276.12 | 1367.81 | 306.88 | 407.09 | 220.46 | 380.46 | 415.29 | 702.41 | 531.2
7622 | 105.43 | 128.63 | 409.19 | 950.7 | 366.39 | 2008.83 | 278.87 | 1350.63 | 301.43 | 416.45 | 237.48 | 393.07 | 422.35 | 717.2 | 563.9
7623 | 112.05 | 129.42 | 430.66 | 972.41 | 369.01 | 2017.72 | 287.73 | 1345.11 | 312.58 | 431.68 | 251.08 | 406.95 | 424.84 | 742.97 | 585.54
7624 | 111.71 | 131.82 | 435.13 | 959.15 | 366.79 | 2022.34 | 286.24 | 1339.12 | 300.7 | 438.65 | 249.55 | 402.56 | 426.8 | 725 | 570.99
7625 | 114.47 | 135.67 | 432.46 | 953.99 | 363.68 | 2029.56 | 280.66 | 1315.24 | 298.55 | 428.77 | 240.62 | 386.32 | 428.67 | 709.15 | 546.28
7626 | 136.52 | 143.14 | 433.89 | 933.1 | 377.92 | 2052.79 | 277.35 | 1312.46 | 297.75 | 435.15 | 243.89 | 390.87 | 416.11 | 712.34 | 570.73
7627 | 159.48 | 163.31 | 481.09 | 990.11 | 411.4 | 2153.52 | 295.63 | 1400.55 | 329.49 | 463.91 | 255.38 | 460.76 | 427.97 | 726.78 | 606.23
7628 | 161.9 | 163.08 | 476.4 | 977.56 | 406.13 | 2142.54 | 281.07 | 1377.89 | 337.79 | 451.7 | 248.78 | 466.17 | 448.37 | 733.05 | 621.65
7629 | 150 | 152.08 | 459.85 | 942.48 | 387.1 | 2054.12 | 278.87 | 1303.99 | 316.22 | 428.15 | 241.22 | 471.48 | 448.73 | 742.38 | 631.85
7630 | 128.81 | 134.7 | 423.22 | 876.59 | 355.11 | 1866.83 | 262.18 | 1172.9 | 300.06 | 398.24 | 231.82 | 465.88 | 447.29 | 739.33 | 636.35
7631 | 104.38 | 115.58 | 373.58 | 784.34 | 306.11 | 1609.84 | 226.07 | 1031.77 | 265.87 | 359.49 | 214.99 | 444.2 | 444.86 | 728.34 | 614.85
7632 | 84.65 | 102.96 | 331.92 | 711.06 | 267.97 | 1417.45 | 161.43 | 921.26 | 250.62 | 327.42 | 197.4 | 416.68 | 415.54 | 695.41 | 579.2
7633 | 54.27 | 95.88 | 308.85 | 659.64 | 250.78 | 1309.4 | 153.17 | 849.19 | 254.12 | 305.24 | 185.71 | 397.18 | 355.38 | 672.3 | 548.36
7634 | 50.02 | 92.84 | 295.56 | 638.51 | 234.51 | 1250.32 | 147.71 | 815.84 | 236.75 | 288.01 | 177.73 | 383.37 | 348.14 | 651.29 | 525.54
7635 | 68.21 | 90.85 | 285.06 | 631.95 | 226.21 | 1221.14 | 145.4 | 802.43 | 241.73 | 278.1 | 172.67 | 369.85 | 337.71 | 629.3 | 510.13
7636 | 68.34 | 92.04 | 279.49 | 631.38 | 228.39 | 1245.8 | 142.92 | 808.81 | 248.72 | 272.02 | 168.21 | 359.24 | 330.18 | 615.63 | 492.51
7637 | 72.23 | 97.34 | 284.27 | 639.07 | 238.99 | 1392.87 | 144.29 | 872.77 | 247.77 | 275.88 | 168.57 | 358.61 | 321.78 | 606.03 | 482.51
7638 | 88.49 | 110.87 | 294.84 | 669.8 | 265.02 | 1642.05 | 146.11 | 1043.98 | 276.23 | 290.78 | 169.75 | 357.38 | 313.42 | 597.05 | 468.66
7639 | 108.13 | 124.04 | 302.97 | 694.6 | 286.2 | 1747.43 | 148.08 | 1133.46 | 278.49 | 299.52 | 171.07 | 325.52 | 298.48 | 578.84 | 436.74
7640 | 119.04 | 126.48 | 341.96 | 758.26 | 310.06 | 1856.14 | 168.18 | 1217.81 | 284.28 | 341.55 | 194.22 | 331.99 | 318.39 | 607.69 | 442.42
7641 | 122.16 | 127.9 | 370.39 | 846.29 | 331.18 | 1948.49 | 186.11 | 1273.93 | 288.44 | 378.7 | 214.99 | 350.5 | 342.54 | 668.09 | 467.96
7642 | 124.17 | 130.05 | 392.13 | 909.75 | 347.5 | 1992.89 | 204.36 | 1318.2 | 312.59 | 398.16 | 227.93 | 359.25 | 356.76 | 686.4 | 486.97
7643 | 126.13 | 134.67 | 418.39 | 952.85 | 373.55 | 2048.66 | 221.83 | 1382.29 | 308.62 | 419.26 | 237.99 | 375.57 | 372.95 | 712.31 | 501.16
7644 | 128.55 | 138.55 | 434.53 | 988.98 | 381.69 | 2082.89 | 235.26 | 1410.85 | 320.28 | 428.53 | 235.96 | 388.85 | 382.08 | 726.52 | 519.02
7645 | 102.86 | 134.92 | 418.41 | 964.53 | 363.36 | 2063.75 | 228.47 | 1396.48 | 316.76 | 405.5 | 216.09 | 380.82 | 379.28 | 714.3 | 529.09
7646 | 98.54 | 133.58 | 424.84 | 967.99 | 369.66 | 2025.82 | 231.6 | 1384.25 | 314.1 | 417 | 230.43 | 394.86 | 378.32 | 737.32 | 562.78
7647 | 106.66 | 136.55 | 445.22 | 994.24 | 375.7 | 2044.12 | 239.66 | 1388.02 | 322.03 | 436.9 | 246.54 | 411.71 | 374.99 | 757.74 | 582.77
7648 | 113.47 | 139.71 | 446.04 | 978.27 | 370.58 | 2023.36 | 238.52 | 1364.25 | 317.39 | 434.94 | 247.19 | 405.83 | 377.32 | 747.31 | 572.99
7649 | 117.39 | 142.82 | 443.33 | 975.07 | 371 | 1967.73 | 171.93 | 1305.55 | 321.13 | 422.23 | 240.79 | 392.97 | 365.27 | 731.32 | 549.74
7650 | 144.21 | 148.9 | 449.61 | 960.87 | 375.98 | 2001.75 | 164.89 | 1303.32 | 342.12 | 427.08 | 243.03 | 398.71 | 362.68 | 724.84 | 551.04
7651 | 162.9 | 172.99 | 499.06 | 1012.57 | 416.32 | 2160.36 | 214.02 | 1411.62 | 372.32 | 458.77 | 255.28 | 459 | 381.58 | 743.39 | 594.98
7652 | 164.5 | 173.28 | 487.34 | 989.78 | 413.94 | 2156.37 | 239.82 | 1388.91 | 365.23 | 445.92 | 249.63 | 461.7 | 392.35 | 745.36 | 606.98
7653 | 151.6 | 162.33 | 464.63 | 962.05 | 393.77 | 2060.41 | 219.95 | 1324.03 | 354.88 | 424.61 | 243.77 | 460.09 | 390.49 | 747.37 | 616.98
7654 | 131.61 | 136.12 | 428.05 | 904.21 | 357.61 | 1865.22 | 197.81 | 1209.79 | 315.29 | 393.56 | 232.9 | 456.94 | 393.52 | 751.94 | 619.05
7655 | 105.99 | 115.58 | 378.83 | 816.29 | 311.41 | 1617.77 | 177.68 | 1065.48 | 281.94 | 356.45 | 217.12 | 442.83 | 385.97 | 744.03 | 596.96
7656 | 89.33 | 102.04 | 341.08 | 745.89 | 272.31 | 1428.2 | 162.47 | 949.89 | 260.14 | 322.99 | 200.17 | 416.95 | 364.03 | 699.34 | 569.91
7657 | 74.8 | 94.66 | 318.36 | 689.23 | 247.89 | 1322.33 | 151.75 | 872.25 | 246.84 | 295.67 | 186.35 | 396.02 | 348.25 | 674.31 | 548.52
7658 | 69.35 | 91.71 | 307.12 | 675.55 | 239.68 | 1267.81 | 148.88 | 836.93 | 242.52 | 283.22 | 178.14 | 382.35 | 336.98 | 655.38 | 528.42
7659 | 67.41 | 89.81 | 298.74 | 656.86 | 233.28 | 1241.65 | 144.81 | 817.09 | 247.14 | 274.45 | 171.54 | 369.43 | 328.78 | 633.34 | 509.95
7660 | 67.74 | 90.89 | 294.51 | 653.61 | 232.03 | 1265.71 | 142.49 | 824.28 | 243.71 | 270.82 | 168.09 | 362.17 | 324.07 | 619.31 | 497.3
7661 | 71.33 | 95.02 | 299.89 | 665.04 | 239.58 | 1412.32 | 142.82 | 886.27 | 245.31 | 274.96 | 168.42 | 359.36 | 319.59 | 609.3 | 491.37
7662 | 89.12 | 109.13 | 311.85 | 705.4 | 267.78 | 1646.99 | 145.85 | 1001.24 | 258.73 | 286.88 | 171.36 | 359.84 | 309.42 | 600.3 | 473.02
7663 | 110.75 | 118.59 | 319.44 | 726.14 | 286.93 | 1770.47 | 148.09 | 1101.38 | 277.76 | 299.5 | 174.57 | 326.14 | 297.68 | 583.34 | 437.1
7664 | 111.9 | 120.24 | 349.93 | 791.27 | 309.45 | 1885.14 | 170.46 | 1187.17 | 279.12 | 341.75 | 195.36 | 327.86 | 317.56 | 608.35 | 436.95
7665 | 116.09 | 118.1 | 378.25 | 871.74 | 329.79 | 1986.14 | 195.99 | 1256.93 | 288.42 | 382.16 | 217.85 | 355.25 | 340.95 | 670.66 | 466.18
7666 | 116.98 | 120.32 | 397.75 | 930.3 | 345.51 | 2018.13 | 213.15 | 1301.72 | 281.18 | 402.91 | 228.83 | 369.04 | 356.4 | 697.42 | 489.18
7667 | 119.96 | 126.18 | 417.17 | 987.53 | 367.02 | 2068.42 | 223.56 | 1363.68 | 307.55 | 423.13 | 239.11 | 383.91 | 367.62 | 717.58 | 507.62
7668 | 124.2 | 129.63 | 432.66 | 1016.66 | 370.71 | 2100.06 | 232.4 | 1406.54 | 296.5 | 431.05 | 240.34 | 396.27 | 377.14 | 732.96 | 528.02
7669 | 115.68 | 124.64 | 419.81 | 991.21 | 355.88 | 2068.63 | 226.67 | 1395.09 | 285.94 | 406.38 | 223.79 | 390.93 | 369.71 | 720.06 | 531.98
7670 | 111.1 | 124.77 | 427.35 | 987.9 | 364.69 | 2022.55 | 228.48 | 1374.04 | 289.04 | 415.75 | 238.23 | 403.85 | 377.14 | 742.33 | 569.01
7671 | 114.9 | 128.06 | 444.29 | 1008.7 | 368.59 | 2033.27 | 231.79 | 1362.89 | 291.69 | 432.94 | 252.18 | 416.59 | 380.63 | 754.35 | 590.77
7672 | 117.13 | 131.93 | 444.11 | 1022.44 | 364.38 | 2040.41 | 227.43 | 1355.05 | 292.72 | 429.47 | 250.71 | 411.19 | 380.34 | 750.33 | 586.4
7673 | 120.68 | 130.4 | 438.84 | 1006.14 | 366.96 | 2009.71 | 222.39 | 1337.41 | 300.38 | 420.87 | 242.47 | 396.66 | 374.87 | 735.27 | 557.01
7674 | 129.05 | 137.43 | 436.57 | 985.25 | 375.49 | 2037.36 | 222.2 | 1338.35 | 316.17 | 428.27 | 246.02 | 398.99 | 371.7 | 723.35 | 565.96
7675 | 158.4 | 164.89 | 484.26 | 1032.59 | 394.55 | 2148.81 | 233.21 | 1423.76 | 353.62 | 453.87 | 260.2 | 459.86 | 390.04 | 747.3 | 611.02
7676 | 161.54 | 165.96 | 476.99 | 1023.03 | 390.43 | 2120.41 | 229.72 | 1395.4 | 355.55 | 439.34 | 251.34 | 464.88 | 393.72 | 748.34 | 622.96
7677 | 149.28 | 157.19 | 455.96 | 985.03 | 373.38 | 2028.46 | 224.98 | 1317.26 | 327.9 | 415.75 | 242.13 | 466.2 | 399.36 | 751.37 | 632.02
7678 | 129.97 | 142.21 | 418.79 | 914.31 | 341.85 | 1851.23 | 210.08 | 1212.87 | 320.76 | 387.61 | 231.97 | 462.69 | 394.69 | 746.35 | 632.03
7679 | 107.1 | 120.28 | 375.24 | 844.61 | 298.31 | 1634.85 | 195.97 | 1092.22 | 301.7 | 354.86 | 216.45 | 452.1 | 392.71 | 738.87 | 617.12
7680 | 88.04 | 108.2 | 340.6 | 776.32 | 271.05 | 1455.93 | 183.66 | 979.72 | 274.15 | 323.62 | 200.76 | 425.47 | 373.25 | 707.77 | 588.33
7681 | 75.47 | 101.48 | 315.45 | 716.09 | 248.06 | 1329.18 | 174.58 | 896.93 | 269.88 | 301.05 | 185.92 | 396.74 | 350.78 | 679.35 | 561.89
7682 | 70.9 | 97.78 | 300.68 | 686.75 | 238.88 | 1267.49 | 170.34 | 855.95 | 259.16 | 288.47 | 182.72 | 382.37 | 337.55 | 654.06 | 541.69
7683 | 68.04 | 94.37 | 293.57 | 669.53 | 225.49 | 1236.82 | 166.68 | 835.12 | 235.48 | 279.35 | 178.22 | 379.35 | 328.19 | 633.14 | 524.87
7684 | 66.98 | 92.94 | 287.66 | 654.85 | 224.13 | 1241.08 | 165.6 | 830.17 | 239.21 | 274.31 | 174.9 | 367.91 | 319.03 | 623.98 | 513.57
7685 | 69.61 | 95.75 | 283.29 | 671.72 | 232.65 | 1306.4 | 165.51 | 871.76 | 257.12 | 273.07 | 175.15 | 363.68 | 306.85 | 613.67 | 505.94
7686 | 77.92 | 102.48 | 283.38 | 678.7 | 245.09 | 1367.44 | 162.92 | 928.41 | 264.19 | 272.55 | 172.34 | 361.68 | 304.14 | 600.14 | 490.6
7687 | 90.14 | 107.66 | 287.28 | 671.85 | 258 | 1521.36 | 162.91 | 990.72 | 274.86 | 275.28 | 175.09 | 337.2 | 291.9 | 581.2 | 451.49
7688 | 105.7 | 114.28 | 321.95 | 732.48 | 296.46 | 1708.03 | 177.52 | 1093.15 | 284.04 | 314.48 | 190.01 | 337.37 | 298.04 | 604.85 | 448.23
7689 | 113.8 | 118.57 | 357.09 | 800.54 | 321.24 | 1849.25 | 195.49 | 1185.52 | 294.89 | 353.01 | 212.45 | 345.17 | 316.63 | 646.22 | 464.4
7690 | 117.36 | 122.3 | 379.01 | 870.71 | 341.83 | 1918.35 | 212.22 | 1251.53 | 301.97 | 375.92 | 222.24 | 358.35 | 328.45 | 665.75 | 484.44
7691 | 121.29 | 127.15 | 400.58 | 922.44 | 364.69 | 1974.54 | 223.46 | 1306.54 | 307.34 | 395.2 | 229.47 | 366.56 | 336.25 | 681.75 | 502.98
7692 | 124.67 | 130.13 | 410.89 | 952.42 | 373.65 | 2012.91 | 226.91 | 1337.91 | 305.34 | 406.41 | 233.73 | 377.28 | 342.66 | 687.7 | 520.41
7693 | 121.86 | 126.69 | 405.6 | 911.53 | 365.32 | 1976.94 | 222.32 | 1328.79 | 302.84 | 394.74 | 223.84 | 377.05 | 339.66 | 676.1 | 527.3
7694 | 116.34 | 124.05 | 400.22 | 887.14 | 355.15 | 1889.51 | 215.77 | 1277.35 | 285.54 | 384.75 | 223.37 | 384.98 | 339.36 | 676.31 | 530.94
7695 | 114.86 | 122 | 399.13 | 872.21 | 344.22 | 1814.08 | 208.86 | 1242.57 | 293.45 | 380.48 | 225.54 | 389.24 | 337.82 | 673.3 | 550.49
7696 | 114.06 | 122.63 | 394.36 | 863.13 | 338.98 | 1771.11 | 206.56 | 1216.49 | 292.73 | 374.58 | 221.58 | 381.26 | 336.28 | 666.89 | 542.72
7697 | 113.17 | 124.59 | 390.98 | 850.64 | 332.56 | 1740.1 | 201.3 | 1187.12 | 293.03 | 365.97 | 214.73 | 370.18 | 327.97 | 651.85 | 522.46
7698 | 119.41 | 132.36 | 403.61 | 864.95 | 354.76 | 1842.47 | 207.4 | 1215.07 | 310.53 | 386.07 | 219.38 | 378.47 | 328.81 | 664.98 | 542.03
7699 | 145.49 | 159.61 | 463.54 | 949.08 | 379.42 | 1965.23 | 226.46 | 1318.98 | 336.52 | 425.7 | 244.07 | 456.95 | 358.75 | 700.63 | 603.49
7700 | 157.09 | 153.11 | 455.71 | 940.44 | 381.09 | 1947.61 | 222.65 | 1293.7 | 333.57 | 419.65 | 239.09 | 461.4 | 369.58 | 715.74 | 614.78
7701 | 146.02 | 141.92 | 434.53 | 898.17 | 363.8 | 1870.6 | 217.68 | 1230.04 | 318.47 | 399.08 | 231.07 | 458.12 | 369.49 | 713.49 | 616.63
7702 | 128.74 | 131.36 | 406.28 | 838.69 | 338.98 | 1710.75 | 203.97 | 1126.47 | 295.85 | 373.88 | 219.79 | 456.1 | 367.39 | 713.02 | 612.82
7703 | 109.57 | 115.4 | 372.15 | 772.58 | 298.01 | 1522.05 | 189.26 | 1015.64 | 260.43 | 347.79 | 210.37 | 442.41 | 363.72 | 709.88 | 606.04
7704 | 91.31 | 104.07 | 339.01 | 710.26 | 266.54 | 1361.98 | 173.44 | 918.35 | 240.14 | 319.78 | 199.51 | 419.98 | 355.14 | 691.58 | 585.87
7705 | 80.31 | 94.29 | 323.85 | 661.66 | 243.39 | 1249.38 | 165.95 | 846.82 | 231.38 | 298.44 | 189.03 | 399.06 | 346.05 | 665.64 | 558.54
7706 | 74.24 | 90.31 | 302.46 | 623.62 | 231.21 | 1180.97 | 160.8 | 790.8 | 222.02 | 281.19 | 181.23 | 387.7 | 334.55 | 643.91 | 541.18
7707 | 70.55 | 88.57 | 292.57 | 607.27 | 221.38 | 1143.8 | 157.75 | 766.46 | 218.35 | 270.41 | 175.85 | 377.96 | 324.16 | 618.86 | 523.49
7708 | 68.16 | 89.29 | 285.76 | 584.13 | 216.5 | 1125.49 | 153.56 | 759.61 | 216.02 | 263.93 | 172.33 | 370.89 | 316.65 | 603.08 | 510.8
7709 | 69.54 | 88.48 | 277.48 | 572.03 | 216.48 | 1132.39 | 153.83 | 767.79 | 225.39 | 261.94 | 170.42 | 366.71 | 312.82 | 594.72 | 497.52
7710 | 73.6 | 91.04 | 272.26 | 563.83 | 218.75 | 1128.57 | 146.57 | 786.97 | 225.99 | 257.78 | 167 | 363.26 | 304.4 | 578.72 | 481.41
7711 | 81.41 | 94.17 | 264.43 | 531.88 | 213.85 | 1178.58 | 144.55 | 800.74 | 236.69 | 250.26 | 161.8 | 336.44 | 294.45 | 553.47 | 446.45
7712 | 92.62 | 103.1 | 295.58 | 565.53 | 235.75 | 1318.3 | 154.06 | 873.09 | 241.87 | 269.55 | 165 | 323.01 | 300.58 | 558.03 | 442.17
7713 | 102.07 | 108.85 | 325.67 | 607.67 | 260.93 | 1455.06 | 159.43 | 948.25 | 253.41 | 288.81 | 171.33 | 327.46 | 305.8 | 571.56 | 447.79
7714 | 110.62 | 108.56 | 344.54 | 657.04 | 284.55 | 1555.34 | 169.69 | 1009.9 | 277.06 | 308.02 | 184.19 | 328.8 | 308.08 | 587.43 | 454.83
7715 | 113.67 | 111.2 | 364.71 | 700.65 | 296.58 | 1624.85 | 188.1 | 1062.33 | 284.6 | 325.82 | 190.11 | 339.46 | 310.87 | 601.62 | 466.44
7716 | 114.51 | 114.14 | 384.22 | 735.51 | 312.01 | 1653.57 | 195.16 | 1100.51 | 293.51 | 334.99 | 191.4 | 349.2 | 317.24 | 610.65 | 483.8
7717 | 112.24 | 114.63 | 390.62 | 754.72 | 313.95 | 1654.96 | 198.04 | 1119.47 | 292.06 | 337.73 | 188.9 | 353.43 | 322.79 | 611.24 | 500.44
7718 | 107 | 112.29 | 386.31 | 746.19 | 298.76 | 1610 | 199.28 | 1100.99 | 289.09 | 334.68 | 186.42 | 356.32 | 320.73 | 615.96 | 511.57
7719 | 103.42 | 108.46 | 382.75 | 726.76 | 292.01 | 1552.64 | 199.1 | 1053.84 | 272.36 | 330.07 | 184.7 | 356.65 | 325.86 | 610.03 | 518.09
7720 | 101.71 | 108.59 | 380.97 | 714.3 | 278.29 | 1517.78 | 195.46 | 1029.63 | 270.27 | 324.5 | 184.33 | 349.95 | 328.89 | 602.65 | 520
7721 | 104.26 | 110.06 | 378.34 | 708.51 | 273.61 | 1494.64 | 189.63 | 1012.91 | 269.52 | 322.96 | 183.8 | 348.24 | 329.74 | 594.84 | 507.34
7722 | 112.08 | 115.82 | 392.39 | 735.98 | 307.45 | 1587.06 | 193.48 | 1058.22 | 299.67 | 346.53 | 198.82 | 368.6 | 332.59 | 609.1 | 523.96
7723 | 139.69 | 132.58 | 462.16 | 821.93 | 338.87 | 1783.59 | 217.44 | 1173.09 | 327.09 | 384.41 | 218.8 | 442.65 | 362.82 | 656.49 | 581.94
7724 | 144.98 | 130.46 | 464.89 | 823.58 | 345.82 | 1810.1 | 216.87 | 1159.22 | 332.13 | 381.27 | 213.72 | 448.23 | 368.18 | 669.25 | 595.96
7725 | 135.19 | 122.42 | 451.7 | 802.5 | 332.47 | 1764.52 | 229.41 | 1106 | 315.61 | 373.38 | 208.46 | 453.6 | 369.16 | 682.19 | 600.96
7726 | 117.64 | 112.11 | 409.09 | 758.54 | 297.8 | 1624.77 | 222.28 | 1030.95 | 291.89 | 354.76 | 202.06 | 448.88 | 371.61 | 688.74 | 602.79
7727 | 95.27 | 101.84 | 370.47 | 688.91 | 266.25 | 1450.7 | 205.67 | 947.58 | 269.4 | 328.14 | 191.19 | 427.84 | 370.9 | 689.64 | 593.14
7728 | 80.04 | 94.94 | 328.13 | 642.11 | 246.55 | 1306.54 | 194.31 | 859.9 | 255.36 | 302.56 | 180.1 | 403.92 | 356.41 | 667.8 | 571.08
7729 | 70.32 | 90.45 | 295.92 | 608.57 | 235.97 | 1204.61 | 162.45 | 798.8 | 234.36 | 287.01 | 170.02 | 389.3 | 347.35 | 660.72 | 549.32
7730 | 67.12 | 84.95 | 283.58 | 587.44 | 214.07 | 1160.64 | 159.84 | 771.72 | 249.05 | 276.07 | 164.48 | 376.17 | 332.98 | 636.06 | 531.96
7731 | 64.89 | 81.7 | 269.35 | 582.92 | 214.07 | 1131.27 | 146.74 | 757.98 | 240.52 | 269.19 | 159.55 | 364.41 | 325.14 | 622.58 | 516.03
7732 | 63.25 | 84.76 | 258.4 | 575.37 | 226.62 | 1158.87 | 153.26 | 768.3 | 245.16 | 263.93 | 157.34 | 356.83 | 320.22 | 608.24 | 500.9
7733 | 68.69 | 88.15 | 261.35 | 600.24 | 230.79 | 1297.5 | 150.42 | 828.21 | 248.46 | 267.28 | 159.22 | 353.11 | 313.11 | 600.77 | 492.96
7734 | 88.44 | 102.17 | 274.67 | 636.09 | 257.36 | 1519.88 | 138.28 | 942.79 | 271.92 | 276.06 | 161.69 | 352.74 | 309.12 | 591.81 | 481.48
7735 | 108.27 | 108.58 | 285.51 | 662.25 | 277.63 | 1673.35 | 143.33 | 1036.13 | 276.66 | 288.17 | 166.54 | 321.79 | 300.64 | 573.83 | 443.75
7736 | 106.45 | 111.9 | 314.43 | 738.8 | 299.52 | 1801.31 | 175.23 | 1129.6 | 277.15 | 328.99 | 188.76 | 323.8 | 315.74 | 612.51 | 449.53
7737 | 109.52 | 113.51 | 345.09 | 815.62 | 312.72 | 1921.99 | 214.21 | 1199.04 | 291.03 | 364.24 | 213.11 | 347.91 | 336.78 | 671.75 | 484.67
7738 | 112.72 | 114.84 | 368.14 | 869.96 | 338.34 | 1983.31 | 229.73 | 1251.62 | 296.61 | 377.97 | 223.42 | 358.12 | 348.73 | 696.99 | 495.75
7739 | 115.84 | 118.33 | 388.92 | 917.08 | 358.53 | 2048.36 | 240.81 | 1313.94 | 299.44 | 394.85 | 232.14 | 371.58 | 362.2 | 718.4 | 522.97
7740 | 119.56 | 124.92 | 405.06 | 947.46 | 369.97 | 2087.26 | 245.85 | 1366.8 | 313.4 | 400.23 | 235.2 | 385.92 | 368.11 | 732.51 | 543.18
7741 | 112.91 | 121.95 | 393 | 924.68 | 358.91 | 2066.19 | 209.89 | 1354.69 | 298.29 | 375.18 | 216.3 | 379.18 | 365.16 | 725.1 | 548.28
7742 | 110.75 | 121.53 | 403.62 | 933.67 | 357.41 | 2027.98 | 208.87 | 1336.25 | 294.56 | 383.06 | 229.37 | 390.55 | 372.88 | 739.94 | 574.93
7743 | 115.77 | 119.29 | 416.02 | 955 | 361.84 | 2042.39 | 225.33 | 1331.53 | 282.61 | 403.35 | 245.63 | 404.63 | 381.02 | 760.43 | 593.67
7744 | 116.61 | 122.44 | 411.33 | 960.09 | 363.91 | 2030.54 | 252.77 | 1332.07 | 284.11 | 397.92 | 244.35 | 400.42 | 375.59 | 755.06 | 581.99
7745 | 122.47 | 126.78 | 409.05 | 949.98 | 355.15 | 1996.19 | 253.47 | 1313.71 | 287.32 | 392.12 | 236.6 | 388.44 | 369.97 | 733.28 | 549.03
7746 | 130.15 | 133.62 | 413.73 | 934.53 | 359.9 | 2024.01 | 250.58 | 1307.29 | 296.33 | 406.76 | 241.66 | 400.31 | 367.76 | 719.03 | 561.02
7747 | 161.14 | 163.32 | 463.95 | 983.57 | 414.36 | 2158.47 | 261.93 | 1410.19 | 328.2 | 434.49 | 251.01 | 464.34 | 383.14 | 737.17 | 611.03
7748 | 163.9 | 166.21 | 458.99 | 975.22 | 409.37 | 2151.02 | 261.09 | 1381.72 | 344.58 | 421.82 | 242.93 | 472.51 | 381.76 | 745.14 | 622.02
7749 | 151.38 | 156.17 | 434.64 | 942.15 | 391.58 | 2062.22 | 245.49 | 1313.32 | 341.03 | 400.44 | 236.21 | 471.07 | 385.45 | 746.07 | 634.95
7750 | 130.77 | 137.42 | 396.23 | 871.08 | 355.95 | 1867.83 | 196.84 | 1197.08 | 315.04 | 370.41 | 222.63 | 466.41 | 385.44 | 742.04 | 634
7751 | 104.14 | 114.7 | 352.79 | 776.53 | 312.2 | 1627.17 | 180.76 | 1049.94 | 292.47 | 334.43 | 206.23 | 444.02 | 375.87 | 731.12 | 621.05
7752 | 80.5 | 102 | 316.5 | 703.15 | 274.55 | 1424.54 | 163.1 | 931.5 | 270.88 | 303.57 | 189.64 | 414.24 | 368.04 | 702.34 | 591.01
7753 | 68.68 | 96.28 | 294.04 | 658.04 | 249.92 | 1310.62 | 153.06 | 849.16 | 259.75 | 281.53 | 176.73 | 390.37 | 397.37 | 662.47 | 552.02
7754 | 65.15 | 95.19 | 282.13 | 637.5 | 239.19 | 1253.5 | 146.81 | 817.03 | 254.92 | 270.97 | 175.59 | 377.19 | 383.86 | 642.12 | 533.32
7755 | 63.78 | 92.83 | 277.37 | 619.45 | 233.25 | 1227.71 | 142 | 801.03 | 254.88 | 259.05 | 170.93 | 368.58 | 375.24 | 625.14 | 517.17
7756 | 63.71 | 91.51 | 274.6 | 619.23 | 233.52 | 1251.03 | 139 | 810.83 | 245.1 | 254.36 | 167.8 | 358.91 | 362.44 | 609.19 | 501.32
7757 | 66.39 | 99.46 | 277.8 | 644.09 | 240.95 | 1381.52 | 142.2 | 870.8 | 251.73 | 260.73 | 168.47 | 356.08 | 359.87 | 602.23 | 495.04
7758 | 89.09 | 113.61 | 293.3 | 687.58 | 268.87 | 1595.01 | 158.57 | 977.07 | 271.95 | 271.09 | 171.12 | 355.02 | 353 | 594.18 | 479.7
7759 | 109.9 | 118.8 | 302.36 | 712.2 | 287.12 | 1748.74 | 151.99 | 1072.13 | 264.86 | 281.71 | 175.85 | 323.14 | 336.08 | 582.79 | 436.98
7760 | 106.1 | 116.19 | 331.12 | 779.52 | 314.05 | 1886.58 | 161.94 | 1172.53 | 281.07 | 328.38 | 197.08 | 325.86 | 355.02 | 615.55 | 442.16
7761 | 107.28 | 118.19 | 352.16 | 855.01 | 331.24 | 1992.01 | 182.88 | 1236.37 | 281.79 | 367.43 | 218.05 | 346.36 | 377.03 | 669.67 | 467.66
7762 | 107.38 | 120.58 | 376.03 | 912.46 | 347.99 | 2026.16 | 200.16 | 1283.98 | 298.63 | 387.16 | 230.92 | 362.02 | 390.99 | 697.91 | 494.68
7763 | 108.57 | 124.6 | 398.6 | 971.69 | 364.42 | 2073.54 | 213.45 | 1348.75 | 314.84 | 407.62 | 241.91 | 374.85 | 404.64 | 712.39 | 518.15
7764 | 114.07 | 128.16 | 413.1 | 999.64 | 378.7 | 2106.77 | 218.32 | 1395.01 | 321.05 | 418.37 | 245.94 | 386.67 | 413 | 735.26 | 542.34
7765 | 112.77 | 124.37 | 397.46 | 973.19 | 364.74 | 2087.1 | 214.4 | 1389.29 | 310.9 | 397.19 | 227.54 | 376.07 | 408.98 | 718.96 | 549.33
7766 | 109.7 | 122.46 | 410.77 | 982.87 | 349.93 | 2040.9 | 216.64 | 1369.31 | 300.45 | 406.89 | 240.57 | 389.36 | 415.53 | 742.62 | 576.46
7767 | 117.45 | 125.24 | 422.6 | 994.58 | 352.44 | 2044.85 | 222.47 | 1383.42 | 303.62 | 428.77 | 251 | 405.54 | 423.74 | 763.12 | 595.45
7768 | 119.51 | 127.15 | 423.3 | 1007.5 | 352.13 | 2033.66 | 221.15 | 1367.06 | 302.84 | 429.98 | 251.09 | 403.54 | 421.17 | 746.38 | 580.91
7769 | 120.49 | 129.4 | 417.82 | 986.63 | 349.55 | 2000.83 | 214.13 | 1334.84 | 307.35 | 421.49 | 245.28 | 393.85 | 415.13 | 730.32 | 550.02
7770 | 121.61 | 137.64 | 420.2 | 965.77 | 357.58 | 2031.4 | 212.26 | 1316.15 | 320.6 | 428.69 | 252.22 | 402.39 | 403.82 | 718.97 | 566.55
7771 | 152.04 | 164.49 | 472.47 | 1025.03 | 400.86 | 2172.16 | 223.53 | 1414.51 | 350.2 | 457.28 | 262.39 | 467.57 | 427.03 | 738.16 | 618.82
7772 | 155.83 | 164.47 | 464.42 | 1006.64 | 395.02 | 2162.29 | 216.51 | 1386.47 | 344.37 | 441.17 | 250.36 | 474.46 | 435.29 | 744.36 | 623.99
7773 | 145.18 | 156.34 | 440.52 | 974.72 | 375.5 | 2079.89 | 204.54 | 1316.15 | 331.04 | 419.13 | 241.32 | 476.89 | 429.92 | 747.21 | 635.04
7774 | 125.24 | 139.6 | 402.18 | 903.95 | 340.19 | 1883.99 | 187.53 | 1197.74 | 303.62 | 390.19 | 232.22 | 469.19 | 431.82 | 742.16 | 635.99
7775 | 99.87 | 117.89 | 357.97 | 809.81 | 306.09 | 1639.68 | 165.44 | 1055.76 | 283.03 | 352.97 | 217.02 | 444.07 | 429.09 | 727.93 | 622.04
7776 | 81.85 | 108.3 | 328.98 | 734.88 | 268.36 | 1454.83 | 150.32 | 934.37 | 256.93 | 318.13 | 197.55 | 415.54 | 415.6 | 701.17 | 590.72
7777 | 73.56 | 97.39 | 319.47 | 688.03 | 247.51 | 1331.33 | 142.06 | 858.03 | 247.22 | 294.58 | 183.8 | 394.13 | 403.2 | 669.08 | 552.03
7778 | 69.75 | 94.64 | 306.74 | 662.7 | 239.26 | 1276.1 | 138.77 | 818.71 | 250.94 | 277.24 | 175.98 | 380.13 | 385.92 | 647.03 | 530.86
7779 | 68.19 | 93.4 | 301.05 | 653.14 | 228.64 | 1252.48 | 135.88 | 848.04 | 254.47 | 268.73 | 171.06 | 370.17 | 375.03 | 632.01 | 515.93
7780 | 67.23 | 91.99 | 299.84 | 631 | 228.78 | 1268.68 | 134.06 | 1021.46 | 245.33 | 262.05 | 166.36 | 362.48 | 365.59 | 619.1 | 498.06
7781 | 71.97 | 95.81 | 301.24 | 649.78 | 243.49 | 1400.38 | 135.23 | 1083.19 | 263.94 | 265.5 | 165.29 | 356.37 | 355.94 | 609.08 | 497.99
7782 | 85.81 | 117.24 | 304.45 | 688.58 | 267.98 | 1607.5 | 139.42 | 1200.66 | 281.51 | 279.9 | 170.03 | 354.44 | 352.09 | 599.11 | 481.98
7783 | 115.31 | 119.04 | 308.17 | 706.49 | 287.43 | 1756.49 | 138.24 | 1301.05 | 297.37 | 292.6 | 175.27 | 321.65 | 335.62 | 581.16 | 440
7784 | 111.64 | 121.42 | 337.65 | 768.33 | 314.54 | 1876.43 | 155.78 | 1393.92 | 285.38 | 338.89 | 197.03 | 328.3 | 354.24 | 608.25 | 450.63
7785 | 113.51 | 123.92 | 362.69 | 840.62 | 329.97 | 1978.4 | 179.92 | 1464.7 | 300.19 | 378.01 | 218.95 | 349.68 | 372.79 | 666.94 | 475.05
7786 | 115.08 | 122.32 | 375.68 | 887.22 | 344.27 | 2033.05 | 189.59 | 1503.52 | 310.43 | 401.33 | 230.43 | 364.26 | 390.67 | 689.7 | 495.97
7787 | 118.69 | 126.47 | 389.63 | 929.55 | 368.52 | 2084.06 | 197.59 | 1566.98 | 313.2 | 424.79 | 240.65 | 376.31 | 399.39 | 709.42 | 526.01
7788 | 121.97 | 127.84 | 406.98 | 959.98 | 378.28 | 2118.99 | 201.17 | 1617.45 | 310.75 | 435.02 | 246.99 | 387.18 | 411.88 | 722.94 | 548.17
7789 | 114.36 | 122.77 | 391.89 | 932.08 | 363.57 | 2087.41 | 188.78 | 1613.28 | 309.24 | 412.12 | 223.54 | 380.96 | 409.4 | 714.2 | 553.97
7790 | 113.29 | 122.34 | 395.38 | 943.34 | 360.15 | 2038.94 | 184.9 | 1577.6 | 289.88 | 422.41 | 236.44 | 392.59 | 422.27 | 726.9 | 583.05
7791 | 117.75 | 126.14 | 414.11 | 949.25 | 364.53 | 2033.27 | 191.51 | 1568.83 | 296.95 | 444.34 | 252.75 | 407.67 | 427.53 | 752.67 | 598.02
7792 | 121.3 | 129.72 | 414.89 | 964.71 | 361.71 | 2017.56 | 190.34 | 1558.71 | 297.99 | 443.02 | 250.76 | 403.24 | 425.46 | 749.84 | 588.05
7793 | 126.45 | 132.85 | 411.8 | 956.17 | 357.14 | 1986.63 | 189.03 | 1485.85 | 309.53 | 433.57 | 242.22 | 392.7 | 418.32 | 736.18 | 555.87
7794 | 136.33 | 142.17 | 417.73 | 953.15 | 379.53 | 2032.52 | 187.69 | 1366.94 | 338.48 | 441.88 | 247.78 | 401.78 | 410.84 | 721.59 | 566.15
7795 | 160.82 | 163.19 | 471.9 | 1004.03 | 410.33 | 2151.46 | 204.99 | 1404.3 | 360.27 | 462.8 | 257.96 | 470.36 | 425.37 | 743.12 | 615.98
7796 | 160.38 | 162.3 | 468.55 | 990.09 | 405.75 | 2138.91 | 199.24 | 1380.5 | 352.06 | 449.55 | 249.73 | 474.36 | 431.2 | 753.41 | 627.04
7797 | 147.29 | 152.45 | 448.69 | 963.31 | 387.05 | 2050.23 | 192.33 | 1309.22 | 338.48 | 425.46 | 240.29 | 477.19 | 431.14 | 743.95 | 636.95
7798 | 125.88 | 134.37 | 410.27 | 883.03 | 354 | 1859.48 | 175.08 | 1188.91 | 318.26 | 396.76 | 229.01 | 467.96 | 432.67 | 739.39 | 639.04
7799 | 100.46 | 115.61 | 361.66 | 791.93 | 304.35 | 1616.58 | 156.15 | 1041.84 | 285.59 | 357.74 | 214.33 | 448 | 428.41 | 726.61 | 624.27
7800 | 81.19 | 103.44 | 319.55 | 720.11 | 267.76 | 1440.85 | 143.32 | 934.51 | 268.08 | 323.18 | 197.2 | 416.24 | 422.94 | 703.78 | 591.82
7801 | 72.44 | 96.75 | 297.74 | 671.51 | 243.15 | 1322.37 | 134.53 | 858.58 | 252.58 | 299.99 | 184.06 | 393.55 | 401.87 | 660.98 | 552.02
7802 | 67.42 | 93.92 | 288.57 | 652.1 | 236.52 | 1258.69 | 133.37 | 821.83 | 243.22 | 285.41 | 176.97 | 378.61 | 385.75 | 636.44 | 533.97
7803 | 65.3 | 93.8 | 279.44 | 637.45 | 229.86 | 1231.28 | 129.53 | 803.35 | 263.83 | 268.34 | 171.52 | 369.84 | 372.93 | 618.13 | 518.99
7804 | 66.83 | 94.06 | 282.98 | 616.41 | 223.39 | 1257.66 | 126.89 | 810.28 | 262.47 | 261.24 | 168.79 | 363.2 | 362.59 | 605.69 | 505
7805 | 70.06 | 99.97 | 285.79 | 639.28 | 240.44 | 1383.66 | 131.19 | 873.97 | 264.42 | 265.2 | 169.48 | 357.51 | 358.5 | 608.63 | 495.98
7806 | 92.04 | 111.34 | 292.91 | 671.67 | 261 | 1588.49 | 135.02 | 971.93 | 277.04 | 273.87 | 168.33 | 356.66 | 349.48 | 599.07 | 480.96
7807 | 114.17 | 117.52 | 305.29 | 696.21 | 283.34 | 1750.17 | 135.44 | 1069.49 | 296.03 | 286.45 | 172.98 | 328.26 | 334.33 | 580.14 | 440.96
7808 | 112.79 | 119.24 | 336.94 | 772.07 | 307.35 | 1881.05 | 149.23 | 1165.32 | 285.99 | 333.58 | 197.69 | 328.65 | 354.56 | 608.09 | 450.02
7809 | 114.89 | 121.48 | 381.84 | 850.6 | 329.9 | 1989.39 | 168.17 | 1231.43 | 286.99 | 378.02 | 217.25 | 350.67 | 374.93 | 657.13 | 470.83
7810 | 116.7 | 120.05 | 402.69 | 913.05 | 348.19 | 2039.85 | 178.62 | 1267.44 | 297.66 | 398.26 | 225.29 | 359.69 | 385.71 | 678.65 | 495.45
7811 | 120.29 | 126.56 | 423.19 | 954.15 | 364.96 | 2085.3 | 185.69 | 1329.79 | 295.68 | 419.4 | 236.22 | 375.32 | 404.19 | 704.75 | 525.13
7812 | 124.88 | 129.84 | 435.08 | 991.11 | 368.58 | 2125.47 | 197.92 | 1378.63 | 299.79 | 429.26 | 239.35 | 386.78 | 413.52 | 717.8 | 549.14
7813 | 118.12 | 126.22 | 418.86 | 967.5 | 358.34 | 2104.16 | 198.83 | 1376.85 | 294.1 | 406.23 | 219.26 | 382.05 | 406.13 | 698.91 | 547.32
7814 | 114.29 | 127.81 | 422.74 | 977.03 | 365.06 | 2064.24 | 200.48 | 1354.48 | 293.25 | 411.74 | 234.72 | 394.09 | 414.69 | 719.13 | 581.47
7815 | 117.5 | 130.48 | 434.07 | 1003.82 | 371.32 | 2066.62 | 207.5 | 1360.7 | 301.2 | 435.02 | 248.64 | 408.4 | 423.87 | 758.06 | 597.21
7816 | 120.77 | 132.01 | 436.97 | 1008.64 | 369.63 | 2054.98 | 193.24 | 1363.93 | 294.99 | 436.57 | 248.81 | 403.39 | 423.32 | 748.75 | 586.46
7817 | 125.89 | 135.86 | 435.81 | 990.4 | 369.63 | 2051.24 | 186.51 | 1348.65 | 298.72 | 424.5 | 243.67 | 390.09 | 415.18 | 727.15 | 553.01
7818 | 133.9 | 141.31 | 438.22 | 960.01 | 376.92 | 2066.05 | 189.6 | 1355.31 | 315.66 | 428.68 | 248.81 | 401.01 | 408.31 | 718.07 | 567.03
7819 | 160.55 | 165.16 | 486.58 | 1023.45 | 416.25 | 2154.54 | 212.65 | 1423.93 | 354.85 | 456.59 | 257.71 | 472.43 | 425.96 | 726.42 | 617.99
7820 | 162.05 | 166 | 483.67 | 1007.67 | 411.83 | 2127.41 | 213.67 | 1381.33 | 342.65 | 441.73 | 248.21 | 473.72 | 434.61 | 746.02 | 625.97
7821 | 150.07 | 155.19 | 463.3 | 977.33 | 394.31 | 2045.2 | 204.98 | 1312.07 | 337.3 | 418.36 | 238.93 | 479.28 | 432.54 | 741.47 | 637.23
7822 | 130.32 | 137.98 | 416.77 | 906.38 | 358.75 | 1864.69 | 195.15 | 1196.18 | 302.65 | 391.17 | 229.61 | 469.38 | 431.09 | 734.55 | 634.08
7823 | 104.76 | 117.61 | 370.18 | 823.52 | 312.7 | 1638.44 | 175.4 | 1056.12 | 285.95 | 354.67 | 216.16 | 448.94 | 429.3 | 737.56 | 620.64
7824 | 83.95 | 106 | 316.66 | 752.88 | 273.71 | 1454.67 | 158.26 | 939.21 | 260.65 | 321.66 | 198.28 | 417.72 | 420.2 | 700.72 | 588.93
7825 | 73.77 | 97.74 | 294.98 | 692.2 | 253.08 | 1337.58 | 140.47 | 862.62 | 247.66 | 298.68 | 184.4 | 401.3 | 403.56 | 653.62 | 554
7826 | 68.2 | 95.37 | 285.46 | 665.23 | 240.47 | 1272.63 | 128.87 | 824.01 | 246.86 | 282.37 | 174.28 | 383.14 | 381.22 | 640.87 | 534.98
7827 | 66.44 | 93.98 | 278.29 | 654.06 | 231.2 | 1251.73 | 130.07 | 806.88 | 252.76 | 264.86 | 167.86 | 372.16 | 373.37 | 625.87 | 517.98
7828 | 65.91 | 94.51 | 281.42 | 644.08 | 229.72 | 1256.46 | 131.36 | 812.7 | 253.64 | 259.38 | 167.39 | 363.49 | 366.25 | 616.87 | 503.04
7829 | 69.91 | 99.14 | 287.64 | 659.26 | 242.54 | 1377.31 | 133.13 | 870.61 | 259.43 | 263.49 | 167.31 | 359.7 | 362.56 | 598.38 | 493.06
7830 | 88.29 | 112.11 | 296.01 | 686.97 | 267.52 | 1545.16 | 136.22 | 972.07 | 279.08 | 273.76 | 169.87 | 358.49 | 354.18 | 592.96 | 483.02
7831 | 111.17 | 118.68 | 305.62 | 721.17 | 281.39 | 1731.53 | 137.12 | 1057.82 | 280.06 | 287.58 | 168.91 | 328.56 | 335.43 | 580.12 | 438.99
7832 | 108.44 | 125.42 | 344.06 | 795.7 | 310.48 | 1879.87 | 148.45 | 1160.56 | 275.31 | 339.25 | 189.56 | 328.79 | 352.39 | 610.18 | 449.97
7833 | 112.6 | 126.58 | 377.96 | 859.21 | 330.34 | 1998.08 | 165.66 | 1234.4 | 278.36 | 383.25 | 207.18 | 354.28 | 376.61 | 659.45 | 475.98
7834 | 113.46 | 128.62 | 406.25 | 917.72 | 351.77 | 2047.49 | 178 | 1264.63 | 285.66 | 404.27 | 212.62 | 364.1 | 388.25 | 685.3 | 495.9
7835 | 116.9 | 132.02 | 436.84 | 963.08 | 370.85 | 2095.42 | 185.48 | 1329.24 | 302.75 | 424.47 | 220.91 | 379.64 | 405.16 | 707.96 | 520.32
7836 | 121.34 | 134.21 | 451.72 | 992.23 | 389.05 | 2136.3 | 193.98 | 1369.25 | 291.41 | 435.44 | 225.28 | 389.55 | 414.03 | 725.98 | 547.05
7837 | 95.76 | 131.51 | 436.53 | 963.22 | 367.01 | 2108.89 | 195.2 | 1371.14 | 299.53 | 408.91 | 206.74 | 377.86 | 411.09 | 718.39 | 544.4
7838 | 92.46 | 131 | 430.3 | 956.38 | 375 | 2053.62 | 209.6 | 1353.72 | 310.56 | 416.34 | 216.17 | 390.46 | 422.01 | 737.28 | 582.18
7839 | 96.85 | 133.39 | 450.19 | 977.37 | 376.83 | 2047.71 | 191.43 | 1348.03 | 321.37 | 433.45 | 230.53 | 401.58 | 426.15 | 760.62 | 592.98
7840 | 99.36 | 133.33 | 454.22 | 992.31 | 373.79 | 2045.56 | 182.13 | 1345.09 | 326.63 | 432.84 | 231.66 | 396.76 | 426.33 | 755.96 | 588.03
7841 | 99.27 | 132.94 | 438.06 | 974.03 | 369.66 | 1989.77 | 184.82 | 1326.93 | 321.21 | 424.07 | 229.38 | 391.99 | 419.47 | 739.28 | 554.04
7842 | 125.21 | 140.45 | 429.23 | 938.67 | 374.7 | 2028.55 | 189.18 | 1332.24 | 325.12 | 426.48 | 237.81 | 402.4 | 413.07 | 727.07 | 565.98
7843 | 157.4 | 168.58 | 482.23 | 1010.05 | 415.71 | 2135.98 | 202.51 | 1400.79 | 336.77 | 448.86 | 244.94 | 469.86 | 433.51 | 747.31 | 616.61
7844 | 162.14 | 167.7 | 476.05 | 1002.51 | 409.38 | 2109.2 | 205.9 | 1362.77 | 343.23 | 437.29 | 238.73 | 476.98 | 435.03 | 738.2 | 618.4
7845 | 149.2 | 158.89 | 458.6 | 969.34 | 397.44 | 2026.58 | 199.98 | 1284.04 | 332.54 | 416.64 | 228.76 | 470.83 | 437.1 | 741.13 | 625.2
7846 | 130.43 | 142.53 | 424.58 | 903.58 | 359.12 | 1865.46 | 182.31 | 1181.08 | 306.67 | 389.27 | 216.36 | 468.42 | 437.07 | 741.59 | 631.03
7847 | 107.32 | 123.54 | 382.29 | 815.01 | 319.12 | 1653.5 | 167.36 | 1063.02 | 295.58 | 354.76 | 205.72 | 438.84 | 433.06 | 730.32 | 613.92
7848 | 88.19 | 110.1 | 346.24 | 747.16 | 283.51 | 1473.92 | 151.67 | 951.5 | 272.4 | 320.93 | 190.75 | 418.65 | 422.05 | 707.07 | 586.9
7849 | 77.45 | 102.2 | 322.22 | 687.35 | 257.29 | 1356.38 | 137.77 | 869.93 | 259.73 | 294.67 | 179.42 | 401.72 | 398.35 | 672.73 | 551.58
7850 | 70.31 | 98.7 | 308.47 | 643.72 | 245.66 | 1278.95 | 126.41 | 826.49 | 251.09 | 279.26 | 172.13 | 382.39 | 387.05 | 651.49 | 540.42
7851 | 67.88 | 95.84 | 300.71 | 628.19 | 234.72 | 1244.04 | 130.72 | 806.06 | 253.5 | 270.28 | 168.07 | 380.71 | 379.75 | 630.96 | 520.81
7852 | 66.38 | 95.75 | 297.32 | 638.99 | 237.4 | 1244.48 | 128.71 | 805.43 | 249.67 | 265.04 | 165.21 | 369.04 | 370.92 | 621.66 | 515.7
7853 | 68.71 | 99.38 | 295.63 | 640.91 | 239.11 | 1304.75 | 130.27 | 842.53 | 268.04 | 266.97 | 165.73 | 365.57 | 363.06 | 608.04 | 506.79
7854 | 77.99 | 106.99 | 296.65 | 648.63 | 247 | 1377.17 | 127.7 | 899.19 | 272.24 | 266.09 | 164.67 | 364.23 | 356.07 | 593.63 | 483.96
7855 | 90.82 | 111.8 | 299.41 | 652.88 | 261.95 | 1516.06 | 130.35 | 958.27 | 269.15 | 272.29 | 167.12 | 332.45 | 339.75 | 579.54 | 452.92
7856 | 106.72 | 118.69 | 330.42 | 728.3 | 303.03 | 1709.74 | 148.15 | 1066.51 | 282.94 | 312.07 | 184.34 | 329.86 | 350.56 | 601.73 | 452.18
7857 | 113.22 | 125.82 | 365.93 | 786.87 | 327.86 | 1848.42 | 164.33 | 1157.36 | 302.66 | 353.68 | 202.71 | 346.93 | 371.79 | 646.22 | 477.85
7858 | 116.77 | 128.43 | 390.08 | 856.16 | 349.7 | 1924.83 | 173.04 | 1205.62 | 319.66 | 373.42 | 213.75 | 362.4 | 392 | 668.22 | 488.92
7859 | 119.8 | 130.74 | 410.84 | 909.96 | 369.86 | 1985.97 | 183.54 | 1259.08 | 320.81 | 391.01 | 221.44 | 366.69 | 403.32 | 683.34 | 504.03
7860 | 121.73 | 134.12 | 423.52 | 941.88 | 382.3 | 2007.49 | 188.25 | 1296.34 | 329.44 | 397.78 | 223.58 | 376.75 | 403.67 | 688.32 | 514.53
7861 | 99.74 | 130.77 | 413.67 | 926.41 | 371.88 | 1977.15 | 187.26 | 1288.35 | 302.22 | 386.88 | 214.49 | 379.85 | 404.26 | 679.21 | 525.98
7862 | 94.6 | 128 | 404.91 | 884.99 | 359.52 | 1886.43 | 183.97 | 1249.55 | 297.49 | 380.85 | 216.42 | 384.81 | 404.24 | 678.18 | 531.98
7863 | 95.17 | 124.86 | 403.57 | 844.94 | 355.04 | 1803.28 | 176.75 | 1199.06 | 291.99 | 380.44 | 218.09 | 388.98 | 398.05 | 682.93 | 542.03
7864 | 95.6 | 125.54 | 408.82 | 839.19 | 350.18 | 1780.46 | 168.55 | 1182.57 | 283.76 | 378.29 | 215.51 | 380.28 | 392.38 | 675.63 | 539.62
7865 | 95.71 | 128.15 | 404.75 | 846.98 | 344.27 | 1762.81 | 169.52 | 1166.57 | 293.12 | 372.84 | 209.92 | 361.98 | 383.15 | 657.7 | 522.99
7866 | 120.26 | 131.35 | 418.58 | 849.82 | 351.06 | 1808.37 | 172.48 | 1188.2 | 317.3 | 386.46 | 219.55 | 379.95 | 389.65 | 666.2 | 544.98
7867 | 151.4 | 158.26 | 468.89 | 939.8 | 401.2 | 1946.47 | 198.14 | 1292.56 | 344.12 | 424.03 | 234.58 | 456.6 | 419.48 | 703.89 | 597.61
7868 | 156.32 | 159.04 | 467.66 | 939.2 | 397.02 | 1938.83 | 196.06 | 1265.08 | 341.14 | 417.8 | 231.11 | 459.47 | 417.1 | 715.24 | 610.05
7869 | 144.69 | 147.4 | 442.73 | 908.39 | 380.62 | 1868.74 | 179.03 | 1207.11 | 332.46 | 397.27 | 223.44 | 458.79 | 418.01 | 715.55 | 611.98
7870 | 127.33 | 130.35 | 404.96 | 839.18 | 351.7 | 1719.02 | 165.74 | 1114.21 | 318.74 | 373.18 | 213.54 | 452.82 | 417.07 | 711.29 | 610.04
7871 | 108.09 | 113.65 | 368.09 | 766.89 | 314.51 | 1517.54 | 150.32 | 995.38 | 299.54 | 344.77 | 203.74 | 442.48 | 413.01 | 701.79 | 600.01
7872 | 88.51 | 102.78 | 346.42 | 705.98 | 283.73 | 1356.11 | 140.75 | 896.51 | 280.41 | 317.3 | 192.56 | 419.82 | 408.08 | 690.35 | 583.04
7873 | 80.49 | 92.74 | 341.77 | 655.44 | 253.8 | 1245.88 | 134.04 | 830.11 | 273.53 | 296.18 | 182.42 | 400.29 | 389.07 | 664.37 | 546.96
7874 | 74.48 | 88.29 | 327.9 | 621 | 239.16 | 1185.43 | 121.11 | 783.21 | 268.6 | 282.62 | 175.78 | 389.98 | 381.42 | 642.9 | 528.97
7875 | 71.57 | 85.76 | 314.59 | 595.62 | 235.79 | 1135.45 | 126.18 | 758.99 | 258.57 | 268.94 | 171.08 | 376.19 | 374.84 | 623.9 | 511.99
7876 | 68.56 | 84.93 | 307.29 | 587.22 | 227.08 | 1113.73 | 122.56 | 744.66 | 235.47 | 261.43 | 165.88 | 368.84 | 365.31 | 597.37 | 498.96
7877 | 68.39 | 85 | 303.51 | 581.78 | 224.43 | 1121.91 | 120.92 | 752.29 | 254.98 | 258.89 | 164.18 | 357.77 | 361.21 | 582.73 | 485.97
7878 | 72.66 | 87.79 | 301.36 | 575.44 | 226.81 | 1121.69 | 117.54 | 775.22 | 255.87 | 253.94 | 152.82 | 347.79 | 357 | 569.31 | 468.97
7879 | 80.03 | 88.05 | 292.44 | 553.29 | 224.4 | 1163.15 | 106.78 | 771.83 | 246.05 | 250.26 | 150.43 | 316.94 | 331.06 | 551.53 | 427.7
7880 | 92.4 | 96.88 | 312.87 | 573.28 | 242.57 | 1317.77 | 121.24 | 841.06 | 257.8 | 273.36 | 156.18 | 314.43 | 335.64 | 563.5 | 421.76
7881 | 103.97 | 102.77 | 340.92 | 617.53 | 263.98 | 1467.31 | 130.23 | 930.56 | 282.5 | 295.37 | 166.85 | 317.42 | 346.51 | 571.36 | 427.1
7882 | 109.1 | 104.25 | 354.51 | 664 | 287.38 | 1563.63 | 143.67 | 998.46 | 300.89 | 314.58 | 175.86 | 324.18 | 360.42 | 590.83 | 435.14
7883 | 112.15 | 105.55 | 363.04 | 713.72 | 304.47 | 1617.08 | 155.96 | 1040.92 | 303.32 | 329.65 | 181.87 | 329.46 | 372.47 | 607.72 | 457.36
7884 | 114.31 | 109.07 | 380.14 | 746.42 | 318.21 | 1631.21 | 158.28 | 1074.22 | 289.95 | 338.5 | 185.8 | 338.85 | 379.66 | 605.81 | 472.4
7885 | 112.97 | 105.82 | 386.79 | 764.78 | 317.55 | 1623.18 | 169.03 | 1095.18 | 282.75 | 340.32 | 185.07 | 351.63 | 384.66 | 619.22 | 485.73
7886 | 107.55 | 103.8 | 382.77 | 769.8 | 314.36 | 1585.57 | 184.39 | 1079.13 | 277.22 | 339.35 | 185 | 356.97 | 385.91 | 618.13 | 501.49
7887 | 103.45 | 103.68 | 379.87 | 751.22 | 302.95 | 1527.47 | 183.51 | 1043.33 | 281.94 | 335.97 | 184.51 | 366.12 | 388.72 | 613.19 | 506.68
7888 | 100.32 | 103.32 | 376.58 | 739.81 | 304.44 | 1503 | 183.92 | 1016.9 | 290.21 | 333.66 | 182.06 | 360.86 | 382 | 607.44 | 500.7
7889 | 102.45 | 107.25 | 373.39 | 729.13 | 295.51 | 1493.4 | 179.97 | 1006.72 | 292.94 | 329.4 | 176.55 | 348.13 | 370.99 | 598.12 | 488.3
7890 | 110.88 | 112.9 | 402.64 | 747.15 | 312.75 | 1602.01 | 168.55 | 1056.52 | 296.5 | 351.96 | 190.64 | 364.05 | 376.21 | 614.78 | 501.44
7891 | 144.26 | 141.64 | 455.3 | 857.46 | 362.04 | 1783.26 | 190.97 | 1173.63 | 334.8 | 396.36 | 216.57 | 433.97 | 409.86 | 662.85 | 569.48
7892 | 150.54 | 140.79 | 458.66 | 862.32 | 364.1 | 1810.48 | 185.41 | 1162.64 | 329.19 | 394.31 | 216.55 | 449.76 | 419.33 | 671.25 | 595.01
7893 | 140.54 | 132.52 | 441.64 | 857.09 | 350.92 | 1755.24 | 181.23 | 1124.18 | 318.7 | 388.48 | 213.33 | 448.86 | 425.55 | 673.69 | 610.97
7894 | 122.69 | 119.3 | 408.43 | 820.55 | 326.68 | 1632.06 | 171.54 | 1045.06 | 299.85 | 369.19 | 208.15 | 441.98 | 424.05 | 696.74 | 609.97
7895 | 101.01 | 105.23 | 373.41 | 749.21 | 292.58 | 1460.18 | 157.59 | 965.25 | 270.57 | 339.41 | 197.21 | 438.73 | 418.73 | 688.16 | 595.51
7896 | 83.67 | 94.57 | 341.08 | 693.08 | 261.73 | 1298.32 | 144.71 | 873.14 | 266.11 | 310.94 | 183.75 | 412.88 | 407.05 | 665.75 | 572.9
7897 | 73.9 | 87.77 | 302.17 | 659.63 | 242.85 | 1204.8 | 137.72 | 811.31 | 270.14 | 288.73 | 171.89 | 398.65 | 391.09 | 656.9 | 552.41
7898 | 69.27 | 84.39 | 285.94 | 631.64 | 226.32 | 1153.19 | 132.35 | 779.85 | 262.39 | 274.34 | 164.83 | 383.97 | 375.04 | 639.32 | 534.15
7899 | 67.46 | 80.3 | 279.15 | 621.64 | 226.94 | 1133.6 | 129.07 | 770.49 | 255.02 | 266.88 | 159.61 | 372.91 | 363.12 | 618.06 | 519.97
7900 | 67.13 | 81.95 | 275.25 | 617.99 | 221.61 | 1154.52 | 126.3 | 777.49 | 257.3 | 261.15 | 156.01 | 362.56 | 356.1 | 605.13 | 504.79
7901 | 71.78 | 87.05 | 275.72 | 631.59 | 231.48 | 1275.33 | 126.65 | 838.88 | 262.59 | 262.84 | 156.84 | 359.51 | 350.79 | 592.23 | 495.79
7902 | 89.5 | 99.18 | 288.47 | 661.58 | 254.56 | 1460.7 | 129.44 | 937.12 | 281.73 | 272.23 | 159.76 | 357.14 | 345.55 | 583.94 | 485.71
7903 | 109.86 | 106.87 | 295.66 | 692.75 | 278.87 | 1643.22 | 133.17 | 1022.06 | 283.67 | 285.15 | 164.16 | 326.43 | 330.35 | 581.31 | 445.79
7904 | 111.51 | 112.67 | 335.32 | 744.33 | 306.6 | 1805.48 | 151.1 | 1135.29 | 289.2 | 335 | 186.57 | 329.37 | 351.55 | 619.41 | 453.16
7905 | 113.85 | 116.56 | 363.1 | 834.66 | 321.17 | 1921.05 | 172.72 | 1222.96 | 295.43 | 377.52 | 211.04 | 350.73 | 375.85 | 674.43 | 478.76
7906 | 115.51 | 117.19 | 381.65 | 890.05 | 341.68 | 1988.07 | 189.08 | 1259.55 | 304.39 | 398.17 | 222.58 | 362.14 | 398.09 | 699.19 | 496.42
7907 | 117.39 | 119.33 | 403.76 | 922.74 | 370.16 | 2051.71 | 199.67 | 1321.95 | 304.98 | 420.47 | 230.24 | 377.13 | 410.23 | 717.86 | 544.63
7908 | 122.12 | 123.06 | 418.5 | 939.4 | 382.05 | 2103.79 | 206.42 | 1364.96 | 325.49 | 432.47 | 231.48 | 390.02 | 419.52 | 735.97 | 562.36
7909 | 116.49 | 121.12 | 406.09 | 921.53 | 368.93 | 2094.08 | 206.11 | 1377.16 | 322.7 | 408.89 | 215.62 | 381.65 | 421.87 | 726.24 | 535.99
7910 | 113.45 | 121.26 | 409.18 | 923.07 | 358.51 | 2045.12 | 209.63 | 1347.34 | 318.44 | 416.82 | 226.62 | 393.63 | 424.35 | 745.15 | 565.76
7911 | 117.75 | 122.34 | 430.93 | 936.85 | 369.86 | 2049.01 | 217.81 | 1339.82 | 330.24 | 433.44 | 243.88 | 406.29 | 432.92 | 764.07 | 584.89
7912 | 116.78 | 126.45 | 428.58 | 927.28 | 362.17 | 2033.65 | 216.2 | 1338.81 | 319.81 | 432.72 | 244.45 | 400.75 | 427.05 | 756.93 | 575.95
7913 | 121.72 | 130.91 | 423.16 | 925.02 | 362.47 | 2000.76 | 211.5 | 1320.26 | 320.8 | 425.23 | 236.17 | 387 | 411.62 | 735.1 | 551.44
7914 | 128.82 | 144.33 | 429.6 | 925.34 | 370.5 | 2018.43 | 213.22 | 1340.65 | 327.36 | 430.8 | 239.05 | 406 | 406.6 | 718.16 | 574.7
7915 | 159.73 | 165.12 | 484.69 | 973.01 | 400.46 | 2149.62 | 225.15 | 1397.27 | 362.6 | 454.24 | 247.95 | 465.26 | 424.87 | 740.13 | 608.47
7916 | 162.33 | 164.07 | 479.32 | 960.66 | 402.78 | 2143.49 | 219.76 | 1362.72 | 341.82 | 443.75 | 240.36 | 470.99 | 428.09 | 747.87 | 619.16
7917 | 149.69 | 154.09 | 452.19 | 915.67 | 383.26 | 2059.82 | 208.45 | 1293.65 | 342.36 | 419.82 | 232.14 | 472.52 | 429.45 | 752.32 | 630.04
7918 | 128.75 | 137.22 | 412.73 | 848.08 | 348.1 | 1860 | 192.91 | 1173.26 | 305.36 | 389.41 | 221.41 | 465.81 | 433.56 | 748.39 | 633.44
7919 | 102.83 | 117.19 | 364.51 | 757.75 | 302.64 | 1621.12 | 171.73 | 1028.68 | 293.39 | 352.15 | 203.48 | 443.54 | 429.59 | 736.32 | 617.05
7920 | 84.12 | 104.24 | 329.19 | 682.09 | 268.23 | 1430.5 | 156.78 | 911.97 | 271.52 | 319.99 | 187.06 | 415.77 | 414.92 | 704.37 | 589.33
7921 | 74.7 | 96.8 | 305.98 | 636.31 | 245.84 | 1310.22 | 146.33 | 836.19 | 258.53 | 298.45 | 179.13 | 400.23 | 392.6 | 666.6 | 555.97
7922 | 70.34 | 94.08 | 294.9 | 622.05 | 234.86 | 1257.35 | 141.02 | 800.32 | 260.65 | 284.33 | 170.67 | 383.16 | 379.05 | 643.32 | 533.35
7923 | 68.37 | 92.35 | 286.65 | 615.7 | 227.38 | 1229.83 | 137.33 | 780.67 | 269.13 | 274.79 | 165.01 | 373.21 | 368.03 | 624.34 | 519.11
7924 | 68.38 | 92.73 | 283.83 | 611.58 | 228.31 | 1254.66 | 135.8 | 787.96 | 257.4 | 266.98 | 161.91 | 363.62 | 360.18 | 610.39 | 505.23
7925 | 73.16 | 97.59 | 285.34 | 628.21 | 235.51 | 1373.82 | 136.25 | 846.36 | 269.62 | 267.38 | 163.35 | 360.38 | 356.1 | 602.12 | 494.36
7926 | 90.64 | 109.5 | 295 | 669.04 | 262.13 | 1544.91 | 137.05 | 951.56 | 278.68 | 277.8 | 165.83 | 360.92 | 353.39 | 597.17 | 482.74
7927 | 111.77 | 116.3 | 301.53 | 687.8 | 280.96 | 1711.24 | 161.87 | 1037.51 | 281.11 | 289.78 | 168.61 | 324.93 | 339.81 | 587.04 | 446.15
7928 | 113.36 | 118.39 | 332.67 | 734.91 | 309.38 | 1876 | 181.61 | 1143.2 | 290.55 | 339.15 | 192.5 | 328.83 | 354.41 | 622.01 | 454.8
7929 | 115.53 | 118.96 | 362.02 | 829.74 | 327.95 | 1982.85 | 206.49 | 1221.27 | 291.53 | 376.17 | 214.05 | 346.64 | 383.3 | 674.11 | 476.8
7930 | 109.95 | 120.23 | 386.74 | 877.04 | 345.12 | 2020.64 | 222.46 | 1258.77 | 305.22 | 392.48 | 223.9 | 359.12 | 396.72 | 701.27 | 516.35
7931 | 119.83 | 124.27 | 404.87 | 922.05 | 359.16 | 2070.73 | 239.52 | 1317.2 | 308.39 | 406.05 | 234.07 | 377.88 | 410.47 | 720.28 | 506.95
7932 | 126.27 | 127.8 | 436.23 | 942.46 | 371.14 | 2114.23 | 246.72 | 1369.15 | 315.68 | 413.47 | 236.47 | 389.2 | 419.72 | 728.64 | 535.27
7933 | 123.02 | 124.13 | 413.27 | 931.43 | 364.22 | 2099.06 | 237.57 | 1367.86 | 301.14 | 384.44 | 218.17 | 381.64 | 413.57 | 720.03 | 541.54
7934 | 119.66 | 124.75 | 414.37 | 928.48 | 358.7 | 2052.44 | 234.43 | 1338.15 | 306.4 | 391.46 | 228.15 | 394.86 | 423.71 | 740.44 | 569.07
7935 | 120.13 | 126.16 | 426.68 | 954.52 | 358.37 | 2066.1 | 217.95 | 1337.73 | 328.94 | 412.39 | 241.09 | 409.75 | 431.33 | 755.99 | 588.86
7936 | 116.56 | 128.28 | 433.34 | 963.56 | 358.67 | 2062.52 | 201.59 | 1327.81 | 310.3 | 415.57 | 238.19 | 404.27 | 426.44 | 753.6 | 580.76
7937 | 123.32 | 132.4 | 413.82 | 955.19 | 364.34 | 2026.61 | 194.08 | 1303.12 | 312.45 | 409.29 | 231.4 | 394.1 | 413.04 | 732.3 | 558.24
7938 | 133.26 | 141.19 | 421.94 | 929.05 | 373.11 | 2065.19 | 194.75 | 1309.59 | 317.82 | 419.84 | 235.82 | 406 | 408.53 | 713.94 | 575.89
7939 | 162 | 163.49 | 481.99 | 998.03 | 408.24 | 2171.33 | 211.8 | 1395.5 | 343.59 | 444.19 | 248.39 | 468.76 | 421.29 | 740.14 | 608.33
7940 | 163.23 | 162.01 | 473.04 | 988.13 | 407.68 | 2146.98 | 209.38 | 1371.6 | 346.87 | 426.79 | 239.37 | 471.86 | 428.95 | 750.83 | 625.27
7941 | 150.26 | 151.93 | 441.36 | 953.18 | 387.81 | 2054.88 | 201.57 | 1303.97 | 342.42 | 406 | 228.3 | 475.04 | 428.97 | 745.92 | 631.9
7942 | 130.08 | 135.47 | 402.71 | 885.99 | 352.28 | 1869.24 | 187.86 | 1189.25 | 328.26 | 377.16 | 211.63 | 468.42 | 429.63 | 746.18 | 636.06
7943 | 105.24 | 116.8 | 357.29 | 797.28 | 303.72 | 1629.12 | 168.93 | 1043.94 | 297.77 | 340.58 | 198.61 | 444.81 | 424.64 | 733.74 | 625.17
7944 | 85.85 | 103.37 | 317.83 | 716.25 | 271.63 | 1437.84 | 151.49 | 928.37 | 269.21 | 308.32 | 186.08 | 416.93 | 414.65 | 692.73 | 589.2
7945 | 74.8 | 96.35 | 297.89 | 668.18 | 245.59 | 1319.92 | 139.29 | 856.66 | 230.07 | 287.65 | 175.15 | 400.75 | 395.36 | 658.57 | 554.07
7946 | 70.21 | 93.07 | 285.43 | 641.79 | 234.33 | 1265.95 | 133.74 | 816.63 | 245.19 | 271.99 | 167.04 | 384.54 | 380.95 | 644.73 | 535.77
7947 | 69.42 | 91.93 | 279.97 | 627.18 | 233.12 | 1242.71 | 132.17 | 802.49 | 239.91 | 261.94 | 163.31 | 375.03 | 374.52 | 622.92 | 519.38
7948 | 69.32 | 92.97 | 274.67 | 625.13 | 229.27 | 1263.11 | 130.34 | 813.54 | 239.93 | 258.87 | 161.28 | 365.39 | 363.11 | 603.43 | 503.35
7949 | 73.44 | 97.58 | 275.75 | 638.31 | 231.22 | 1381.52 | 131.69 | 873.45 | 249.26 | 262.93 | 162.2 | 362.42 | 358.15 | 595.65 | 495.21
7950 | 87.49 | 109.24 | 286.46 | 666.21 | 259.82 | 1540.06 | 132.66 | 971.6 | 266.92 | 275.13 | 165.06 | 360.35 | 353.87 | 589.42 | 481.48
7951 | 105.86 | 114.48 | 301.9 | 680.68 | 276.94 | 1711.88 | 142.66 | 1061.02 | 276.21 | 289.17 | 169.15 | 326.73 | 337.58 | 580.99 | 444.61
7952 | 115.79 | 119.6 | 343.31 | 767.12 | 309.41 | 1893.7 | 179.5 | 1160.22 | 295.06 | 334.15 | 190.32 | 330.72 | 358.92 | 617.35 | 452.46
7953 | 119.86 | 120.7 | 369.64 | 840.05 | 330.12 | 2001.03 | 206.94 | 1227.15 | 300.7 | 372.03 | 206.82 | 341.58 | 384.09 | 663.33 | 475.17
7954 | 122 | 122.81 | 387.47 | 884.17 | 343.55 | 2043.69 | 221.93 | 1252.24 | 316.97 | 390.68 | 216.37 | 358.68 | 402.73 | 693.97 | 497.38
7955 | 124.43 | 125.17 | 408.84 | 931.91 | 364.97 | 2093.86 | 242.08 | 1309 | 310.24 | 409.88 | 225.41 | 372.72 | 415.9 | 716.73 | 515.49
7956 | 128.76 | 129.55 | 421.87 | 961.53 | 379.72 | 2139.77 | 264.83 | 1354.54 | 327.83 | 421.46 | 228.08 | 383.36 | 424.03 | 731.01 | 532.53
7957 | 122.78 | 126.58 | 401.29 | 933.34 | 362.72 | 2124.17 | 258.94 | 1355.38 | 309.95 | 396.92 | 210.02 | 373.04 | 424.62 | 716.45 | 537.9
7958 | 119.93 | 125.35 | 402.95 | 927.07 | 364.85 | 2071.26 | 258.87 | 1326.26 | 302.37 | 402.43 | 220.73 | 386.02 | 426.88 | 738.21 | 566.17
7959 | 124.88 | 122.29 | 411.9 | 931.7 | 366.06 | 2072.75 | 253.27 | 1325.33 | 325.17 | 419.34 | 234.19 | 407.69 | 437.78 | 752.89 | 587.65
7960 | 125.46 | 124.28 | 428.58 | 956.06 | 366.55 | 2050.53 | 231.22 | 1323.04 | 307.96 | 421.16 | 232.83 | 395.22 | 428.13 | 753.95 | 576.81
7961 | 131.33 | 127.35 | 436.6 | 944.8 | 362.96 | 1990.67 | 224.91 | 1306.9 | 307.45 | 415.03 | 226.94 | 383.07 | 421.47 | 731.28 | 555.09
7962 | 139.45 | 140.82 | 430.74 | 929.96 | 372.1 | 2019.74 | 210.81 | 1317.78 | 316.03 | 422.45 | 230.71 | 402.09 | 415.95 | 716.24 | 574.43
7963 | 162.83 | 165.39 | 472 | 999.28 | 412.78 | 2166.85 | 236.01 | 1397.48 | 341.32 | 452.32 | 244.19 | 462.89 | 432.45 | 735.12 | 610.19
7964 | 163.1 | 166.13 | 467.7 | 991.26 | 404.79 | 2159.21 | 212.31 | 1376.41 | 350.35 | 437.27 | 235.31 | 462.64 | 432.72 | 741.55 | 624.73
7965 | 149.84 | 155.5 | 450.21 | 951.89 | 391.39 | 2065.97 | 202.21 | 1302.25 | 340.73 | 412.41 | 223.04 | 464.94 | 432.51 | 749.15 | 636.02
7966 | 128.94 | 136.35 | 411.96 | 889.16 | 359.18 | 1863.8 | 182.91 | 1179.05 | 316.61 | 383.85 | 212.28 | 460.42 | 431.89 | 744.65 | 639.14
7967 | 103.9 | 116.32 | 372.64 | 803.09 | 310.7 | 1618.61 | 160.37 | 1037.88 | 298.5 | 348.74 | 197.94 | 446.22 | 433.42 | 735.9 | 625.35
7968 | 85.65 | 102.23 | 330.96 | 722.28 | 273.19 | 1431.6 | 141.75 | 936.01 | 268.82 | 316.55 | 183.49 | 415.16 | 419.29 | 702.04 | 590.24
7969 | 74.86 | 95.67 | 302.2 | 663.84 | 248.42 | 1321.57 | 138.5 | 860.42 | 264.36 | 295.03 | 172.91 | 401.06 | 391.93 | 656.93 | 551.68
7970 | 70.46 | 92.45 | 287.42 | 641.64 | 236.48 | 1263.73 | 136.97 | 821.59 | 252.01 | 281.48 | 166.47 | 380.5 | 385.96 | 644.87 | 535.62
7971 | 68.9 | 90.55 | 279.18 | 627.77 | 232 | 1240.59 | 134.43 | 807.52 | 241.23 | 271.62 | 162.46 | 371.42 | 376.96 | 614.31 | 514.36
7972 | 68.96 | 91.13 | 278.37 | 623.35 | 232 | 1255.87 | 130.22 | 806.14 | 252.24 | 266.24 | 159.87 | 362.91 | 366.11 | 603.77 | 502.42
7973 | 73.31 | 95.35 | 282.39 | 629.64 | 237.31 | 1379.71 | 129.62 | 862.21 | 257.56 | 270.38 | 161 | 355.9 | 354.66 | 598.72 | 494.46
7974 | 90.75 | 107.79 | 291.73 | 663.7 | 257.84 | 1560.74 | 129.29 | 960.76 | 269.96 | 279.41 | 163.06 | 355.35 | 349.21 | 587.81 | 481.83
7975 | 112.79 | 115.46 | 304.68 | 680.47 | 280.87 | 1731.03 | 131.87 | 1047.3 | 284.64 | 290.67 | 167.06 | 323.99 | 337.38 | 583.07 | 441.76
7976 | 114.98 | 119.73 | 345.09 | 746.03 | 312.36 | 1888.19 | 177.48 | 1162.99 | 285.61 | 333.07 | 189.35 | 332.49 | 356.28 | 614.07 | 450.99
7977 | 118.06 | 123.59 | 385.31 | 848.1 | 321.59 | 1994.4 | 216.06 | 1241.2 | 300.32 | 370.85 | 209.04 | 348.79 | 380.09 | 663.14 | 467.72
7978 | 124.78 | 123.27 | 404.85 | 903.42 | 338.57 | 2043.32 | 230.71 | 1282.41 | 307.1 | 389.42 | 219.39 | 364.54 | 407.33 | 700.17 | 486.64
7979 | 128.17 | 125.93 | 429.38 | 955.27 | 367.06 | 2094.82 | 239.7 | 1336.69 | 314.04 | 409.75 | 228.26 | 379.78 | 418.37 | 710.6 | 502.93
7980 | 131.69 | 127.27 | 442.93 | 972.78 | 381.86 | 2137.32 | 248.44 | 1384.59 | 317.74 | 395.03 | 230.48 | 392.33 | 426.15 | 723.32 | 527.44
7981 | 122.73 | 123.42 | 428.97 | 946.98 | 372.3 | 2119.33 | 241.45 | 1386.36 | 310.99 | 369.07 | 212.21 | 381.35 | 421.25 | 723.64 | 529.24
7982 | 117.78 | 123.53 | 432.65 | 951.1 | 366.9 | 2057.26 | 239.55 | 1364.95 | 317.96 | 384.45 | 223.35 | 392.01 | 432.91 | 737.93 | 560.97
7983 | 123.16 | 126.87 | 449.98 | 968.96 | 369.8 | 2072.18 | 244.98 | 1372.94 | 312.21 | 401.57 | 234.72 | 408.05 | 435.26 | 752.06 | 586.63
7984 | 128 | 130.55 | 453.38 | 973.47 | 368.17 | 2069.3 | 232.14 | 1367.99 | 295.92 | 401.3 | 231.39 | 405.03 | 436.52 | 751.8 | 578.25
7985 | 131.39 | 133.61 | 451.47 | 957.13 | 368.22 | 2041.05 | 216.4 | 1340.79 | 312.86 | 398.49 | 225.83 | 385.13 | 418.65 | 731.37 | 552.44
7986 | 136.24 | 134.12 | 453.03 | 938.9 | 372.48 | 2050.64 | 204.61 | 1334.92 | 332.62 | 417.87 | 232.71 | 404.99 | 412.87 | 720.35 | 571.87
7987 | 161.08 | 156.05 | 496.14 | 990.57 | 413.55 | 2171.69 | 208.73 | 1403.71 | 361.22 | 442.86 | 244.93 | 467.95 | 427.14 | 731.77 | 609.62
7988 | 164.04 | 155.75 | 486.99 | 977.06 | 411.49 | 2158.24 | 208.07 | 1376.75 | 352.78 | 430.08 | 236.37 | 469.98 | 437.75 | 740.41 | 625.62
7989 | 151.27 | 148.41 | 466.22 | 945.29 | 392.44 | 2068.75 | 185.8 | 1307.01 | 331.28 | 404.03 | 226.44 | 470.01 | 433.9 | 748.55 | 632.27
7990 | 130.37 | 139.36 | 430.59 | 884.74 | 358.28 | 1886.1 | 174.55 | 1194.94 | 315.01 | 382.8 | 213.96 | 466.05 | 431.28 | 750.55 | 631.27
7991 | 106.37 | 117.47 | 382.64 | 803.61 | 310.77 | 1651.02 | 165.69 | 1048.86 | 293.34 | 349.35 | 198.74 | 445.01 | 431.42 | 729.72 | 616.81
7992 | 87.76 | 101.73 | 334.96 | 718.77 | 276.02 | 1453 | 153.46 | 939.05 | 269.88 | 319.82 | 183.14 | 418.35 | 422.43 | 694.68 | 590.26
7993 | 75.31 | 95.85 | 313.28 | 663.51 | 250.32 | 1340.72 | 130.91 | 861.53 | 255.75 | 297.09 | 171.15 | 399.7 | 396.31 | 663.93 | 553.96
7994 | 70.1 | 92.68 | 298.57 | 637.54 | 240.51 | 1283.91 | 137.24 | 819.42 | 262.91 | 280.18 | 164.54 | 385.19 | 387.8 | 640.07 | 534.03
7995 | 68.13 | 90.72 | 287.43 | 630.23 | 233.62 | 1253.26 | 134.51 | 806.61 | 266.33 | 270.85 | 160.1 | 377.19 | 375.48 | 624.28 | 518.46
7996 | 67.72 | 89.38 | 280.3 | 620.86 | 233.1 | 1269.85 | 134.52 | 816.33 | 256.53 | 265.9 | 157.81 | 364.62 | 367.2 | 608.91 | 504.94
7997 | 71.04 | 93.63 | 282.48 | 644.33 | 240.34 | 1384.4 | 169.86 | 873.56 | 259.15 | 269.54 | 158.04 | 363.68 | 359.21 | 600.23 | 494.78
7998 | 85.29 | 103.26 | 289.38 | 672.84 | 258.84 | 1535.46 | 169.43 | 969.85 | 274.86 | 278.71 | 159.61 | 360.1 | 351.76 | 594.02 | 480.46
7999 | 106.18 | 110.54 | 299.85 | 681.09 | 276.75 | 1719.32 | 175.25 | 1049.8 | 276.64 | 287.6 | 160.76 | 326.88 | 339.43 | 581.84 | 442.27
8000 | 127 | 117.11 | 342.29 | 760.34 | 307.37 | 1884.22 | 195.43 | 1158.16 | 297.59 | 336.53 | 180.2 | 330.34 | 359.04 | 614.8 | 449.95
8001 | 135.79 | 118.32 | 367.24 | 821.16 | 328.16 | 1984.93 | 216.07 | 1241.05 | 307.53 | 373.72 | 197.05 | 348.87 | 385.68 | 671.91 | 473.18
8002 | 138.58 | 120.71 | 392.18 | 862.89 | 350.05 | 2030.2 | 227.8 | 1279.27 | 308.44 | 393.94 | 203.51 | 365.17 | 405.84 | 695.69 | 491.12
8003 | 140.18 | 123 | 410.67 | 916.16 | 365.16 | 2089.09 | 234.55 | 1345.23 | 305.79 | 415.57 | 211.68 | 380.11 | 420.67 | 718.89 | 510.12
8004 | 143.27 | 125.06 | 433.93 | 950.82 | 385.12 | 2122.72 | 236.56 | 1387.18 | 315.83 | 426.78 | 215.17 | 393.85 | 426.26 | 735.12 | 531.74
8005 | 127.17 | 118.34 | 420.35 | 928.12 | 371.16 | 2097.49 | 229.27 | 1386.4 | 315.26 | 405.09 | 200.62 | 382.22 | 421.94 | 723.06 | 535.66
8006 | 115.59 | 119.45 | 429.59 | 923.46 | 372.05 | 2045.29 | 224.08 | 1360.23 | 317.84 | 412.79 | 211.53 | 395.03 | 431.85 | 744.05 | 566.91
8007 | 117.28 | 124.53 | 442.81 | 942.39 | 364.36 | 2042.71 | 228.12 | 1350.55 | 318.55 | 432.05 | 223.61 | 409.83 | 439.75 | 763.55 | 587.75
8008 | 117.86 | 124.43 | 443.65 | 948.64 | 363.06 | 2031.28 | 230.97 | 1330.84 | 315.68 | 429.3 | 221.76 | 405.43 | 431.69 | 758.81 | 578.77
8009 | 121.56 | 127.93 | 445.26 | 932.89 | 359.09 | 2001.22 | 221.74 | 1310.57 | 292.17 | 422.16 | 216.08 | 390.8 | 422.23 | 738.97 | 552.62
8010 | 130.19 | 137.12 | 435.71 | 910.91 | 361.74 | 2015.58 | 224.5 | 1304.39 | 331.81 | 426.7 | 221.82 | 405.35 | 415.11 | 724.35 | 575.67
8011 | 158 | 153.68 | 480.76 | 982.21 | 399.53 | 2112.12 | 245.2 | 1388.52 | 362.35 | 450.68 | 238.57 | 466.19 | 434.01 | 743.33 | 606.49
8012 | 160.44 | 151.79 | 478.59 | 969.53 | 401.78 | 2087.9 | 241.21 | 1347.2 | 344.85 | 438.01 | 232.88 | 472.92 | 434.06 | 752.94 | 625.33
8013 | 147.87 | 141.58 | 462.15 | 935.76 | 383.78 | 2007.17 | 237.8 | 1271.74 | 343.77 | 416.19 | 222.66 | 476.22 | 438.85 | 753.14 | 632.4
8014 | 129.5 | 127.86 | 418.39 | 873.34 | 350.78 | 1842.62 | 227.84 | 1163.61 | 313.61 | 385.02 | 210.57 | 469.13 | 436.28 | 748.14 | 634.22
8015 | 107.18 | 111.67 | 370.54 | 798.37 | 312.62 | 1628.56 | 211.81 | 1052.01 | 293.97 | 350.4 | 197.23 | 444.79 | 432.87 | 738.63 | 624.09
8016 | 89.48 | 102.71 | 336.42 | 721.77 | 278.12 | 1457.68 | 189.67 | 969.3 | 275.15 | 322.91 | 184.79 | 419.47 | 419.42 | 703.92 | 592.01
8017 | 76.86 | 94.45 | 332.15 | 667.63 | 249.93 | 1331.43 | 196.7 | 895.44 | 264.12 | 297.63 | 173.95 | 393.9 | 415.09 | 679.72 | 560.56
8018 | 71.41 | 91.02 | 323.07 | 638.14 | 240.03 | 1272.36 | 196.03 | 844.48 | 261.28 | 283.57 | 167.25 | 381.46 | 398.26 | 659.92 | 540.17
8019 | 68.64 | 88.98 | 316.57 | 618.27 | 229.98 | 1237.49 | 195.01 | 813.46 | 262.36 | 273.59 | 162.77 | 372.62 | 389.3 | 638.69 | 525.2
8020 | 67.32 | 88.68 | 310.01 | 612.19 | 227.75 | 1237.52 | 189.46 | 808.64 | 263.07 | 266.93 | 159.79 | 365.13 | 376.03 | 626.7 | 512.51
8021 | 69.83 | 90.74 | 312.8 | 618.72 | 229.55 | 1297.11 | 190.29 | 839.37 | 269.79 | 267.25 | 160.4 | 362.37 | 368.57 | 614.41 | 505.76
8022 | 79.28 | 97.92 | 307.77 | 627.69 | 237.65 | 1365.07 | 189.48 | 896.09 | 277.98 | 268.94 | 160.11 | 358.75 | 355.84 | 602.7 | 491.47
8023 | 92.13 | 102.78 | 313.32 | 607.99 | 253.34 | 1499.32 | 186.95 | 950.04 | 281.88 | 274.55 | 160.28 | 328.18 | 339.72 | 581.47 | 450.13
8024 | 106.16 | 108.96 | 343.26 | 663.59 | 284.69 | 1688.13 | 201.66 | 1035.07 | 296.05 | 307.79 | 175.87 | 325.33 | 346.19 | 600.14 | 448.19
8025 | 114.21 | 113.47 | 371.12 | 733.48 | 310.91 | 1822.68 | 221.82 | 1110.72 | 310.69 | 340.6 | 194.14 | 343.21 | 369.27 | 642.98 | 464.79
8026 | 117.43 | 115.12 | 403.16 | 786.38 | 331.74 | 1898.12 | 234.17 | 1165.39 | 315.04 | 368.58 | 205.86 | 354.21 | 386.31 | 664.96 | 484.43
8027 | 119.26 | 118.09 | 428.78 | 827.94 | 348.31 | 1942.8 | 244.37 | 1220.35 | 324.9 | 389.17 | 213.66 | 367.3 | 395.94 | 679.06 | 500.98
8028 | 122.38 | 121.76 | 439.86 | 864.52 | 357.63 | 1963.12 | 250.74 | 1256.88 | 325.84 | 396.67 | 215.25 | 371.87 | 403.9 | 682.26 | 519.49
8029 | 119.34 | 124.65 | 430.29 | 867.42 | 358.43 | 1931.64 | 246.6 | 1243.65 | 320.18 | 384.31 | 205.67 | 372.33 | 408.1 | 670.42 | 529.84
8030 | 114.45 | 122.32 | 424.41 | 846.58 | 343.52 | 1843.38 | 241.36 | 1199.11 | 312.67 | 378.79 | 205.47 | 379.6 | 407.77 | 674.37 | 535.02
8031 | 115.45 | 120.24 | 428.07 | 832.96 | 334.8 | 1775.96 | 241.49 | 1165.53 | 311.36 | 378.36 | 207.06 | 385.62 | 405.68 | 671.41 | 549.9
8032 | 115.67 | 119.67 | 426.86 | 814.6 | 325.86 | 1741.26 | 237.8 | 1138.99 | 307.56 | 373.59 | 205.16 | 377.27 | 397.96 | 666.39 | 543.2
8033 | 117.27 | 121.93 | 418.86 | 808.01 | 322.63 | 1703.59 | 229.28 | 1128.09 | 306.68 | 363.07 | 198.92 | 364.62 | 385.13 | 649.71 | 520.74
8034 | 123.97 | 118.73 | 422.17 | 805.51 | 335.88 | 1764.83 | 231.6 | 1149.86 | 314.53 | 375.23 | 207.42 | 378.89 | 391.91 | 664.05 | 541.68
8035 | 152.81 | 144.58 | 483.36 | 911.69 | 382.97 | 1933.72 | 254.22 | 1261.44 | 354.28 | 421.16 | 230.86 | 452.8 | 415.03 | 708.39 | 583.02
8036 | 157.74 | 149.58 | 474.38 | 911.18 | 382.63 | 1918.47 | 254.03 | 1242.78 | 355.57 | 414.76 | 227.03 | 456.82 | 428.62 | 715.96 | 604.29
8037 | 144.71 | 140.19 | 454.36 | 877.32 | 365.39 | 1851.01 | 248.95 | 1180.44 | 342.71 | 392.98 | 215.86 | 457.84 | 432.31 | 713.54 | 615.5
8038 | 128.16 | 126.93 | 427.86 | 816.64 | 338.58 | 1708.33 | 238.62 | 1088.88 | 317.44 | 369.04 | 204.86 | 452.15 | 432.95 | 711.01 | 613.81
8039 | 109.11 | 111.06 | 392.22 | 754.92 | 301.18 | 1522.62 | 225.88 | 983.46 | 295.89 | 343.12 | 197.81 | 443.7 | 428.52 | 705.47 | 606.58
8040 | 91.25 | 98.13 | 358.21 | 685.06 | 272.35 | 1365.11 | 215.71 | 893.98 | 303.61 | 316.02 | 189.11 | 425.79 | 417.23 | 688.24 | 583.45
8041 | 72.11 | 90.53 | 335.89 | 628.53 | 245.64 | 1243.13 | 206.74 | 814.19 | 262.51 | 293.03 | 177.31 | 403.36 | 389.69 | 666.81 | 556.27
8042 | 67.11 | 86.25 | 318.67 | 595.41 | 230.1 | 1175.36 | 200.68 | 763.91 | 256.91 | 277.48 | 169.71 | 390.29 | 377.02 | 644.96 | 540.41
8043 | 62.45 | 84.87 | 309.87 | 572.84 | 215.5 | 1134.42 | 194.97 | 735.99 | 252.54 | 263.73 | 164.06 | 375.76 | 369.88 | 617.87 | 521.42
8044 | 61.61 | 83.52 | 303.78 | 557.62 | 201.25 | 1117.82 | 186.66 | 722.21 | 247.21 | 256.04 | 159.46 | 364.63 | 358.27 | 604.97 | 510.93
8045 | 61.78 | 84.69 | 302.33 | 554.46 | 203.14 | 1129.4 | 185.83 | 727.08 | 253.44 | 253.29 | 156.12 | 359.77 | 348.66 | 588.61 | 498.07
8046 | 59.66 | 87.93 | 296.23 | 549.35 | 217.03 | 1131.78 | 175.55 | 742.17 | 255.34 | 250.28 | 153.8 | 356.83 | 342.69 | 570.53 | 478.72
8047 | 69.43 | 94.4 | 291.26 | 518.33 | 210.08 | 1162.1 | 157.13 | 753.06 | 254.24 | 244.55 | 147.91 | 323.14 | 322.95 | 554.14 | 444.92
8048 | 76.73 | 96.93 | 314.2 | 557.46 | 229.69 | 1294.46 | 166.87 | 820.29 | 261.35 | 263.36 | 154.21 | 319.65 | 327.72 | 558.71 | 437.27
8049 | 86.55 | 103.67 | 340.73 | 599.08 | 250.46 | 1438.9 | 176.95 | 899.24 | 275.04 | 282.76 | 164.61 | 320.93 | 338.64 | 570.08 | 439.89
8050 | 95.35 | 105.69 | 356.63 | 643.69 | 274.03 | 1536.37 | 187 | 958.28 | 283.38 | 302.22 | 173.31 | 324.85 | 346.76 | 589.37 | 451.07
8051 | 93.54 | 110.17 | 366.73 | 686.83 | 287.44 | 1596.8 | 194.1 | 1003 | 290.18 | 317.61 | 180.87 | 332.63 | 356.84 | 600.55 | 467.4
8052 | 94.26 | 113.23 | 380.8 | 716.62 | 295.54 | 1624.92 | 200.35 | 1043.79 | 294.62 | 327.07 | 185.06 | 337.49 | 365.61 | 609.88 | 483.85
8053 | 91.68 | 114.25 | 381.31 | 734.22 | 301.99 | 1621.8 | 203.41 | 1061.91 | 293.92 | 327.77 | 185.6 | 343.31 | 369.54 | 616.44 | 500.18
8054 | 84.92 | 111.82 | 375.3 | 724.2 | 299.8 | 1578.58 | 203.26 | 1050.31 | 285.22 | 326.66 | 185.31 | 348.55 | 374.29 | 616.03 | 517.6
8055 | 74.99 | 106.48 | 376.12 | 718.08 | 293.88 | 1515.91 | 201.03 | 1026.34 | 283.02 | 326.42 | 185.23 | 346.97 | 375.52 | 612.04 | 520.56
8056 | 77.31 | 107.47 | 379.28 | 708.31 | 285.99 | 1477.14 | 197.13 | 1001.8 | 277.18 | 323.2 | 183.56 | 339.19 | 371.79 | 607.49 | 512.53
8057 | 83.53 | 106.54 | 368.36 | 696.34 | 283.08 | 1447.62 | 196.5 | 990.74 | 277.11 | 317.54 | 180.31 | 328.24 | 360.3 | 594.4 | 495.89
8058 | 99.34 | 115.48 | 379.03 | 703.43 | 292.06 | 1526.35 | 226.11 | 1029.34 | 293.21 | 332.55 | 190.08 | 360.21 | 371.08 | 619 | 523.4
8059 | 120.8 | 138.85 | 449.11 | 808.36 | 349.99 | 1750.97 | 248.44 | 1156.94 | 330.21 | 384.05 | 209.12 | 438.63 | 401.44 | 663.62 | 580.16
8060 | 134.94 | 141.21 | 454.35 | 827.05 | 354.57 | 1792.19 | 249.6 | 1155.55 | 338.64 | 385.35 | 156.24 | 455.74 | 410.43 | 679.71 | 602.83
8061 | 120.54 | 133.03 | 434.91 | 813.25 | 345.05 | 1756.3 | 245.49 | 1109.88 | 324.57 | 375.42 | 150.48 | 466.84 | 417.04 | 690.59 | 616.74
8062 | 106.93 | 121.44 | 403.15 | 787.47 | 324.7 | 1632.46 | 228.17 | 1043.77 | 308.83 | 356.31 | 195.41 | 465.35 | 418.08 | 695.76 | 618.95
8063 | 91.08 | 107.86 | 366.95 | 737.79 | 289.7 | 1465.89 | 214.86 | 966.46 | 288.54 | 331.12 | 192.49 | 444.35 | 409.22 | 692.18 | 603.2
8064 | 75.18 | 97.23 | 337.71 | 676.82 | 260.4 | 1311.13 | 201.58 | 881.35 | 268.8 | 302.22 | 180.11 | 415.83 | 396.96 | 671.47 | 575.54
8065 | 65.81 | 89.87 | 308.89 | 620.73 | 237.45 | 1207.94 | 193.45 | 814.99 | 260.42 | 284.23 | 166.35 | 400.45 | 397.34 | 657.64 | 549.34
8066 | 60.97 | 87.37 | 294.07 | 608.26 | 228.57 | 1149.1 | 188.42 | 779.33 | 267.92 | 269.8 | 159.3 | 381.63 | 382.79 | 634.91 | 528.41
8067 | 59.04 | 84.86 | 286.96 | 605.07 | 221.7 | 1093.96 | 178.55 | 762.86 | 258.01 | 260.86 | 153.9 | 373.11 | 371.33 | 618.67 | 513.19
8068 | 58.71 | 84.36 | 285.71 | 601.5 | 221.33 | 1098.79 | 182.8 | 765.31 | 266.25 | 254.71 | 150.77 | 362.11 | 361.54 | 603.96 | 501.12
8069 | 62.67 | 88.39 | 286.77 | 613.12 | 226.52 | 1233.23 | 186.58 | 812.65 | 269.39 | 256.39 | 154.73 | 359.47 | 355.7 | 595.48 | 487.94
8070 | 75.62 | 99.44 | 317.39 | 641 | 236.28 | 1406.65 | 180.58 | 912.79 | 295.03 | 264.6 | 158.4 | 358.05 | 351.2 | 584.48 | 481.52
8071 | 94.99 | 105.87 | 342.32 | 654.82 | 253.58 | 1608.51 | 199.81 | 1002.99 | 299.86 | 277.85 | 162.9 | 330.15 | 337.89 | 565.85 | 445.74
8072 | 102.01 | 109.97 | 382.6 | 715.45 | 283.03 | 1786.5 | 218.07 | 1112.2 | 304.76 | 322 | 183.06 | 328.4 | 356.47 | 613.64 | 455.71
8073 | 105.78 | 113.73 | 409.54 | 806.6 | 308.29 | 1913.53 | 238.8 | 1196.97 | 314.32 | 364.08 | 205.25 | 346.97 | 382.09 | 671.2 | 482.45
8074 | 108.72 | 117.01 | 427.52 | 878.48 | 324.68 | 1983.29 | 231.41 | 1246.64 | 317.18 | 391.03 | 216.82 | 358.38 | 399.93 | 697.28 | 498.66
8075 | 110.08 | 120.02 | 447.92 | 931.32 | 345.03 | 2045.76 | 232.79 | 1308.58 | 319.8 | 415.17 | 227.77 | 376.68 | 414.09 | 713.45 | 516
8076 | 113.92 | 126.66 | 461.22 | 968.88 | 358.89 | 2088.42 | 236.47 | 1359.64 | 336.54 | 423.55 | 230.2 | 389.37 | 423.26 | 757.87 | 532.17
8077 | 109.59 | 123.6 | 447.84 | 948.86 | 349.73 | 2076.26 | 230.76 | 1362.12 | 320.88 | 404.71 | 213.49 | 383.18 | 418.11 | 722.84 | 536.19
8078 | 106.58 | 122.09 | 451.4 | 951.63 | 348.19 | 2037.91 | 232.24 | 1340.55 | 319.94 | 409.65 | 224.24 | 395.11 | 423.75 | 740.95 | 567.69
8079 | 110.7 | 124.37 | 466.46 | 981 | 348.84 | 2034.57 | 242.16 | 1345.15 | 313.2 | 429.28 | 237.05 | 409.63 | 432.61 | 760.65 | 587.1
8080 | 111.86 | 127.3 | 465.96 | 981.24 | 350.12 | 2012.85 | 242.27 | 1347.46 | 305.78 | 428.45 | 237.3 | 405.55 | 430.43 | 758.18 | 578.34
8081 | 114.3 | 124.24 | 458 | 961.82 | 347.26 | 1969.75 | 241.7 | 1322.4 | 312.02 | 419.34 | 230.3 | 390.72 | 416.26 | 738.05 | 554.83
8082 | 121.39 | 131.6 | 459.68 | 930.44 | 350.64 | 2002.79 | 261.2 | 1318.93 | 328.95 | 419.52 | 233.43 | 408.24 | 414.94 | 726.5 | 562.51
8083 | 147.05 | 154.97 | 510.08 | 983.22 | 395.47 | 2151.54 | 273.85 | 1400.99 | 364.22 | 451.1 | 248.61 | 463.35 | 432.27 | 744.16 | 606.51
8084 | 150.8 | 157.57 | 507.84 | 972.8 | 396.16 | 2147.49 | 263.52 | 1379.1 | 365.88 | 440.99 | 239.13 | 467.77 | 434.03 | 756.26 | 620.26
8085 | 139.33 | 148.12 | 494.33 | 940.96 | 379.6 | 2070.61 | 245.57 | 1313.67 | 360.82 | 415.75 | 227.88 | 468.6 | 435.14 | 760.52 | 628.96
8086 | 119.48 | 133.12 | 461.18 | 885.59 | 345.62 | 1890.34 | 243.11 | 1202.98 | 332.25 | 389.08 | 218.6 | 464.23 | 434.4 | 758.41 | 627.95
8087 | 95.33 | 112.41 | 416.69 | 807.51 | 298.89 | 1642.52 | 223.2 | 1057.69 | 306.38 | 351.97 | 204.74 | 441.89 | 432.75 | 746.67 | 614.5
8088 | 76.45 | 98.5 | 373.99 | 719.24 | 260.15 | 1444.53 | 208.21 | 947.31 | 292.96 | 320.5 | 189.14 | 417.89 | 414.48 | 703.81 | 585.18
8089 | 65.5 | 91.65 | 323.95 | 663.99 | 234.16 | 1322.44 | 200.03 | 864.18 | 272.64 | 297.26 | 176.59 | 399.66 | 397.53 | 658.44 | 549.9
8090 | 61.56 | 88.89 | 306.22 | 640.68 | 220.64 | 1264.36 | 193.33 | 821.01 | 268.34 | 282.94 | 168.2 | 381.95 | 380.98 | 637.37 | 533.06
8091 | 59.99 | 86.02 | 298.95 | 629.04 | 213.98 | 1234.98 | 189.92 | 802.07 | 268.47 | 272.81 | 162.17 | 372.69 | 371.19 | 616.39 | 511.38
8092 | 59.63 | 86.41 | 294.37 | 615.04 | 214.36 | 1251.36 | 188.79 | 806.7 | 261.9 | 266.33 | 159.58 | 363.74 | 362.63 | 608.61 | 499.7
8093 | 62.44 | 96.49 | 290.91 | 636.61 | 223.06 | 1361.65 | 190.29 | 863.66 | 269.22 | 266.28 | 160.06 | 359.97 | 356.25 | 595.7 | 488.59
8094 | 75.92 | 109.39 | 296.8 | 664.43 | 239.92 | 1520.96 | 187.36 | 958.79 | 290.31 | 271.22 | 164.43 | 359.93 | 349.84 | 590.05 | 477.83
8095 | 96.77 | 110.36 | 311.17 | 682.29 | 260.8 | 1702.82 | 187 | 1047.53 | 300.63 | 277.3 | 164.93 | 329.41 | 339.25 | 576.48 | 444.39
8096 | 104.57 | 113.73 | 351.12 | 754.3 | 292.59 | 1860.68 | 204.6 | 1153.14 | 310.22 | 326.52 | 182.25 | 328.83 | 361.06 | 608.74 | 452.86
8097 | 107.42 | 114.53 | 384.99 | 834.27 | 316.15 | 1975.6 | 225.54 | 1225.72 | 318.61 | 371.34 | 199.45 | 350.09 | 388.09 | 672.93 | 481.16
8098 | 110.93 | 116.17 | 406.83 | 884.11 | 326.13 | 2028.44 | 242.39 | 1268.5 | 316.98 | 390.58 | 205.63 | 365.17 | 404.28 | 697.87 | 496.27
8099 | 113.89 | 121.51 | 430.35 | 930.43 | 354.63 | 2070.03 | 257.1 | 1328.67 | 338.9 | 412.62 | 212.23 | 376.4 | 415.74 | 714.9 | 518.05
8100 | 116.11 | 125.93 | 440.34 | 958.15 | 365.05 | 2112.24 | 260.95 | 1373.98 | 337.26 | 423.12 | 216.47 | 389.93 | 425.13 | 745.73 | 533.82
8101 | 111.39 | 120.46 | 420.22 | 946.25 | 351.03 | 2094.84 | 258.04 | 1371.25 | 324.57 | 404.15 | 202.43 | 383.93 | 417.35 | 733.71 | 537.7
8102 | 107.66 | 118.78 | 421.33 | 944.45 | 350.8 | 2053 | 256.7 | 1348.19 | 324.91 | 414.62 | 213.07 | 395.64 | 425.17 | 747.26 | 569
8103 | 111.26 | 119.22 | 439.23 | 961.21 | 353.96 | 2051.13 | 262.43 | 1349.96 | 331.56 | 433.58 | 227.38 | 411.82 | 435.91 | 759.6 | 587.54
8104 | 111.38 | 119.71 | 442.3 | 957.06 | 353.98 | 2033.8 | 260.32 | 1343 | 324.52 | 432.62 | 230.34 | 404.59 | 430.02 | 755.32 | 582.29
8105 | 110.94 | 120.23 | 435.39 | 939.17 | 350.76 | 1990.78 | 256.21 | 1321.15 | 323.39 | 421.2 | 225.32 | 390.96 | 419.03 | 735.15 | 555
8106 | 115.24 | 122.48 | 435.33 | 936.19 | 355.31 | 2013.73 | 258.74 | 1311.33 | 328.91 | 420.91 | 229.04 | 405.51 | 413.02 | 719.61 | 570.78
8107 | 143.99 | 149.76 | 488.68 | 985.53 | 401.75 | 2171.06 | 273.09 | 1404.94 | 358.25 | 452.13 | 242.61 | 462.99 | 430.08 | 743.07 | 605.21
8108 | 151.44 | 150.6 | 482.83 | 975.35 | 401.09 | 2162.8 | 269.52 | 1387.44 | 358.24 | 441.18 | 233.43 | 466.7 | 433.26 | 757.75 | 619.39
8109 | 140.73 | 141.54 | 463.75 | 938.9 | 393.28 | 2082.16 | 264.74 | 1320.39 | 344.92 | 419.77 | 220.15 | 466.42 | 436.28 | 759.37 | 626.4
8110 | 121.73 | 124.98 | 428.32 | 877.77 | 359.53 | 1896.77 | 251.05 | 1207.97 | 316.13 | 388.81 | 207.57 | 462.6 | 434.05 | 754.18 | 632.48
8111 | 98.06 | 105.52 | 382.99 | 794.7 | 317.39 | 1645.36 | 229.63 | 1066.93 | 295.82 | 350.31 | 192.84 | 442.46 | 430.55 | 742.61 | 614.5
8112 | 77.15 | 92.06 | 345.79 | 718.34 | 280.36 | 1457.42 | 215.12 | 949.24 | 302.46 | 318.07 | 178.67 | 419.55 | 413.63 | 703.8 | 585.66
8113 | 66.33 | 84.73 | 325.25 | 671.61 | 253.43 | 1325.55 | 205.88 | 862.55 | 261.39 | 294.28 | 166.13 | 400.15 | 397.9 | 650.12 | 543.61
8114 | 62.18 | 80.55 | 310.7 | 644.18 | 242.51 | 1263.91 | 198.62 | 822.07 | 261.93 | 277.92 | 159.93 | 384.9 | 383.52 | 629.91 | 526.77
8115 | 60.46 | 78.81 | 299.97 | 629.16 | 234.54 | 1239.11 | 193.83 | 801.63 | 258.46 | 268.48 | 155.47 | 374.72 | 371.4 | 616.3 | 507.9
8116 | 60.62 | 78.73 | 293.38 | 619.74 | 232.67 | 1256.42 | 192.21 | 803.01 | 263.67 | 263.87 | 152.56 | 361.37 | 361.91 | 602.06 | 495.24
8117 | 63.45 | 84.69 | 296.81 | 638.87 | 239.7 | 1367.05 | 192.74 | 859.08 | 271.48 | 266.06 | 153.9 | 358.21 | 356.97 | 589.64 | 487.66
8118 | 77.36 | 96.8 | 303.2 | 669.53 | 259.93 | 1520.25 | 193.18 | 953.6 | 281.6 | 273.79 | 156.71 | 357.7 | 350.36 | 583.55 | 476.12
8119 | 98.82 | 101 | 312.5 | 676.95 | 276.97 | 1697.18 | 192.61 | 1034.25 | 304.62 | 284.88 | 160.54 | 326.72 | 339.87 | 568.18 | 439.92
8120 | 106.32 | 104.67 | 347.19 | 752.96 | 307.27 | 1849.88 | 209.22 | 1142.74 | 298.25 | 329.03 | 182.06 | 324.97 | 355.94 | 610.01 | 447.32
8121 | 107.46 | 106.97 | 377.42 | 836.33 | 336.12 | 1963.95 | 230.6 | 1213.28 | 306.14 | 369.75 | 200.53 | 346.03 | 384.1 | 662.78 | 476.07
8122 | 109.79 | 109.7 | 400.62 | 879.74 | 347.76 | 2014.71 | 245.93 | 1245.65 | 320.44 | 392.43 | 211.71 | 359.2 | 401.73 | 688.99 | 494.87
8123 | 111.9 | 113.12 | 415.3 | 912.86 | 369.91 | 2065.35 | 251.83 | 1290.36 | 321.63 | 414.18 | 221.31 | 375.05 | 414.35 | 715.2 | 510.64
8124 | 114.93 | 115.72 | 431.28 | 934.1 | 382.18 | 2100.85 | 252.85 | 1325.35 | 329.52 | 422.3 | 223.32 | 393.09 | 423.43 | 736.54 | 524.4
8125 | 109.24 | 110.5 | 415.49 | 903.37 | 371.72 | 2085.22 | 246.91 | 1332.54 | 321.4 | 400.63 | 207.44 | 383.87 | 417.96 | 717.29 | 529.34
8126 | 105.81 | 107.26 | 422.37 | 910.96 | 368.65 | 2037.79 | 246.86 | 1297.95 | 311.65 | 408.77 | 216.04 | 396.37 | 427.49 | 738.97 | 561.69
8127 | 109.82 | 107.55 | 437.26 | 933.98 | 370.49 | 2038.13 | 251.13 | 1296.77 | 331.15 | 428.34 | 228.91 | 409.83 | 435.06 | 754.79 | 584.45
8128 | 110.65 | 107.95 | 435.15 | 940.82 | 370.15 | 2035.06 | 256.23 | 1298.56 | 327.8 | 427.45 | 229.61 | 405.65 | 431.56 | 754.85 | 579.25
8129 | 111.87 | 108.76 | 427.02 | 928.63 | 363.28 | 1990.44 | 250.36 | 1278.62 | 324.24 | 419 | 222.02 | 392.84 | 420.07 | 732.47 | 551.37
8130 | 121.65 | 114.99 | 431.13 | 915.88 | 371.05 | 2017.92 | 256.72 | 1288.94 | 342.08 | 421.62 | 224.87 | 407.7 | 413.97 | 716.94 | 562.27
8131 | 146.6 | 141.86 | 479.95 | 982.82 | 411.96 | 2160.17 | 271.81 | 1387.44 | 370.04 | 452.72 | 239.41 | 463.13 | 433.29 | 740.74 | 603.31
8132 | 151.7 | 142.26 | 470.29 | 968.61 | 413.21 | 2151 | 268.27 | 1359.47 | 357.13 | 440.83 | 232.15 | 470.77 | 436.17 | 753.02 | 619.54
8133 | 140.27 | 132.74 | 442.52 | 923.65 | 394.29 | 2072.3 | 260.5 | 1291.46 | 344.49 | 418.41 | 220.74 | 473.89 | 436.62 | 751.47 | 620.93
8134 | 120.89 | 115.12 | 412.11 | 855.48 | 362.23 | 1899.32 | 234.94 | 1187.08 | 328.18 | 386.34 | 208.65 | 467.45 | 433.7 | 755 | 623.16
8135 | 95.79 | 97.42 | 375.85 | 773.89 | 314.45 | 1651.81 | 223.72 | 1044.62 | 296.34 | 350.56 | 192.95 | 446.98 | 429.35 | 738.44 | 607.04
8136 | 77.49 | 84.77 | 339.52 | 701.67 | 276.74 | 1463.61 | 210.25 | 926.68 | 280.85 | 319.43 | 178.31 | 418.01 | 412.01 | 701.9 | 578.08
8137 | 66.92 | 77.96 | 319.74 | 651.27 | 252.87 | 1331.98 | 192.82 | 844.43 | 261.96 | 295.78 | 166.45 | 403.65 | 397.47 | 646.3 | 548.09
8138 | 58.08 | 79.48 | 303.03 | 618.83 | 237.76 | 1272.99 | 187.79 | 811.5 | 260.89 | 281.9 | 160.16 | 388.57 | 383.53 | 624.48 | 523.17
8139 | 60.53 | 71.42 | 291.17 | 609.47 | 230.71 | 1240.42 | 176.74 | 791.53 | 270.83 | 271.51 | 155.63 | 373.35 | 372.46 | 609 | 511.19
8140 | 60.09 | 73.92 | 287.21 | 594.65 | 232.7 | 1252.99 | 180.94 | 791.17 | 270.74 | 265.19 | 153.75 | 367.55 | 363.81 | 597.06 | 498.48
8141 | 64.04 | 78.74 | 287.7 | 611.33 | 238.63 | 1368.47 | 186.61 | 845.32 | 273.86 | 265.05 | 153.88 | 362.58 | 357.69 | 585.92 | 487.59
8142 | 77.67 | 90.35 | 295.75 | 654.1 | 253.38 | 1527.92 | 194.09 | 937.01 | 284 | 272.34 | 155.28 | 360.22 | 353.41 | 577.77 | 479.85
8143 | 95.74 | 101 | 307.26 | 663.06 | 271.83 | 1698.68 | 196.84 | 1020.32 | 305.08 | 277.19 | 157.17 | 331.09 | 338.23 | 561.73 | 439.84
8144 | 103.94 | 108.51 | 339.02 | 737.99 | 298.61 | 1866.94 | 204.64 | 1128.28 | 302.96 | 326.23 | 177.71 | 327.7 | 358.96 | 603.75 | 452.59
8145 | 108.07 | 111.75 | 365.86 | 813.64 | 320.59 | 1965.01 | 219.4 | 1198.77 | 305.89 | 367.56 | 197.92 | 349.73 | 384.16 | 656.46 | 477.18
8146 | 108.57 | 115.84 | 384.04 | 868.22 | 340.32 | 2012.49 | 233.13 | 1241.09 | 319.22 | 390.21 | 207.94 | 363.95 | 403.46 | 684.39 | 491.66
8147 | 114.06 | 119.23 | 418.17 | 910.65 | 360.54 | 2063.35 | 248.33 | 1296.4 | 320.14 | 413.84 | 217.04 | 381.27 | 415.82 | 701.89 | 511.81
8148 | 117.67 | 123.53 | 445.42 | 943.76 | 372.97 | 2109.65 | 254.97 | 1340.45 | 325.92 | 424.29 | 217.34 | 390.69 | 421.06 | 719.09 | 528.55
8149 | 112.95 | 120.88 | 433.92 | 933.94 | 362.88 | 2101.74 | 256.81 | 1345.42 | 311.95 | 402.42 | 201.53 | 384.15 | 416.15 | 713.19 | 529.96
8150 | 110.67 | 118.64 | 427.29 | 933.78 | 363.44 | 2051.72 | 258.76 | 1319.25 | 304.25 | 409.12 | 212.14 | 397.49 | 429.51 | 729.97 | 561.95
8151 | 113.15 | 121.98 | 440.53 | 962.03 | 360.15 | 2042.97 | 261.11 | 1319.52 | 316.99 | 423.79 | 227.51 | 411.15 | 433.93 | 745.57 | 582.42
8152 | 114.22 | 123.45 | 439.44 | 967.67 | 366.23 | 2035.37 | 248.55 | 1318.51 | 312.72 | 423.55 | 227.13 | 405.62 | 430.17 | 748.56 | 573.85
8153 | 113.39 | 128.4 | 426.98 | 953.11 | 364.66 | 2006.89 | 239.26 | 1293.81 | 310.54 | 416.16 | 221.82 | 393.93 | 418.64 | 724.59 | 548.15
8154 | 120.53 | 129.88 | 445.66 | 922.23 | 364.39 | 2058.56 | 239.48 | 1270.3 | 323.19 | 415.56 | 224.94 | 406.51 | 413.04 | 704.57 | 561.06
8155 | 148.01 | 152.88 | 501.44 | 977.49 | 408.41 | 2159.98 | 258.31 | 1381.95 | 360.56 | 450.57 | 241.61 | 463.12 | 429.69 | 737.27 | 604.33
8156 | 152.4 | 160.71 | 489.44 | 981.82 | 408.35 | 2145.35 | 254.36 | 1363.35 | 354.06 | 437.78 | 234.13 | 468.13 | 430.75 | 748.9 | 616.95
8157 | 141.24 | 151.39 | 463.07 | 937.81 | 391.99 | 2053.6 | 252.5 | 1301.01 | 346.06 | 416.46 | 225.82 | 471.19 | 433.73 | 747.25 | 620.74
8158 | 122.92 | 135.52 | 420.14 | 885.63 | 358.5 | 1880 | 237.03 | 1191.63 | 318.75 | 385.82 | 213.6 | 463.7 | 433.9 | 743.31 | 628.39
8159 | 99.79 | 115.38 | 372.56 | 805.42 | 314.18 | 1639.8 | 217.02 | 1052.01 | 296.1 | 349.71 | 197.31 | 445.14 | 428.07 | 724.76 | 610.11
8160 | 80.18 | 101.6 | 337.53 | 726.94 | 279.32 | 1441.59 | 202.89 | 937.83 | 275.11 | 317.52 | 182.54 | 418.24 | 416.99 | 693.05 | 580.16
8161 | 68.96 | 92.77 | 313.86 | 657.52 | 251.18 | 1321.63 | 190.12 | 856.6 | 265.57 | 295.25 | 171.4 | 404.13 | 406.31 | 649.78 | 548.98
8162 | 63.74 | 89.08 | 301.52 | 636.46 | 239.07 | 1260.05 | 183.67 | 810.49 | 265.2 | 281.4 | 165.04 | 385.96 | 393.65 | 626.98 | 529.01
8163 | 61.06 | 86.99 | 296.12 | 625.27 | 232.79 | 1224.46 | 178.92 | 790.41 | 261.92 | 270.73 | 158.31 | 375.5 | 378.72 | 609.97 | 512.99
8164 | 61.16 | 86.21 | 291.34 | 620.7 | 232.57 | 1240.61 | 177.14 | 799.01 | 260.1 | 264.89 | 155.43 | 366.35 | 371.55 | 597.03 | 496.11
8165 | 64.14 | 90.56 | 292.68 | 634.77 | 238.22 | 1352.03 | 177.75 | 848.93 | 266.23 | 266.69 | 155.9 | 364.22 | 364.54 | 586 | 488.26
8166 | 77.06 | 101.01 | 303.06 | 669.89 | 257.59 | 1525.16 | 180.37 | 943.39 | 286.57 | 273.45 | 156.58 | 361.29 | 355.96 | 574.03 | 478.22
8167 | 96.22 | 108.84 | 310.3 | 681.4 | 273.64 | 1688.62 | 182.88 | 1032.17 | 294.24 | 281.54 | 159.38 | 329.3 | 342.27 | 561.98 | 440.52
8168 | 106.46 | 115.58 | 346.69 | 758.16 | 300.9 | 1854.75 | 196.47 | 1138.06 | 303.68 | 325.01 | 182.1 | 331.01 | 357.06 | 596.01 | 446.81
8169 | 109.09 | 121.06 | 378.48 | 837.88 | 334.52 | 1956.88 | 217.2 | 1215.47 | 300.76 | 364.12 | 203.38 | 350.37 | 386.21 | 655.83 | 476.17
8170 | 110.27 | 126.58 | 398.16 | 889.6 | 349.62 | 2014.68 | 234.04 | 1256.8 | 294.92 | 387.87 | 213.43 | 366.55 | 402.99 | 687.85 | 493.19
8171 | 112.4 | 127.29 | 424.25 | 937.6 | 364.69 | 2063.91 | 245.72 | 1317.41 | 302.55 | 410.6 | 225.36 | 382.31 | 413.6 | 705.42 | 510.17
8172 | 115.4 | 129.79 | 432.86 | 970.5 | 381.88 | 2096.88 | 254.51 | 1357.8 | 317.52 | 421.78 | 230.44 | 394.54 | 425.87 | 723.34 | 529.98
8173 | 109.85 | 125.38 | 420.54 | 962.82 | 371.87 | 2069.16 | 250.65 | 1350.55 | 315.66 | 402.43 | 212.3 | 386.21 | 421.25 | 710.51 | 526.85
8174 | 105.23 | 121.65 | 426.01 | 960.27 | 366.24 | 2019.6 | 247.58 | 1310.48 | 316.2 | 409.67 | 222.02 | 398 | 430.11 | 734.29 | 562.08
8175 | 107.16 | 123.73 | 442.48 | 969.63 | 371.57 | 1991.85 | 249.67 | 1308.91 | 327.56 | 430.79 | 232.4 | 409.87 | 433.88 | 743.7 | 581.12
8176 | 109.04 | 126.24 | 448.03 | 967.34 | 362.96 | 1967.68 | 260.84 | 1300.95 | 326.98 | 426.87 | 232.27 | 406.56 | 432.25 | 743.12 | 578.19
8177 | 109.02 | 126.51 | 437.63 | 934.18 | 355.92 | 1899.66 | 259.06 | 1267.85 | 323.79 | 413.33 | 225.64 | 392.83 | 421.94 | 720.99 | 550.52
8178 | 114.26 | 131.68 | 430.33 | 874.03 | 357.93 | 1883.11 | 242.46 | 1230.59 | 330.44 | 406.84 | 227.45 | 409.65 | 414.23 | 714.8 | 564.3
8179 | 142.09 | 155.83 | 484.69 | 941.41 | 400 | 2005.83 | 258.32 | 1328.58 | 357.06 | 434.74 | 239.74 | 464.01 | 431.38 | 738.56 | 606.8
8180 | 148.79 | 157.08 | 468.77 | 931.26 | 389.64 | 1906.1 | 251.44 | 1259.54 | 350.61 | 413.13 | 225.81 | 468.25 | 433.96 | 746.71 | 614.6
8181 | 136.05 | 146.7 | 444 | 879.68 | 368.48 | 1792.5 | 247.26 | 1170.19 | 335.82 | 384.14 | 209.91 | 470.35 | 434.07 | 752.63 | 625.73
8182 | 120.34 | 132.98 | 413.08 | 819.15 | 345.57 | 1682.07 | 243.49 | 1069.89 | 321.51 | 355.78 | 200.76 | 464.16 | 435.08 | 741.63 | 630.88
8183 | 103.5 | 118.1 | 380.35 | 772.41 | 310.02 | 1550.38 | 231.87 | 970.54 | 314.86 | 333.25 | 194.87 | 445.33 | 432.14 | 729.85 | 608
8184 | 82.97 | 110.09 | 366.25 | 723.73 | 277 | 1408.52 | 219.88 | 885.44 | 322.17 | 312.12 | 186.84 | 418.83 | 414.87 | 694.5 | 578.58
8185 | 73.9 | 98.18 | 366.02 | 668.43 | 243.71 | 1297.26 | 211.08 | 808.9 | 271.89 | 291.78 | 177.14 | 404.89 | 380.37 | 661.13 | 556.09
8186 | 66.86 | 92.77 | 346.08 | 633.77 | 233.75 | 1223.23 | 192.61 | 763.86 | 265.28 | 276.7 | 169.67 | 390.04 | 372.98 | 634.56 | 538.4
8187 | 63.06 | 89.21 | 330.95 | 614.21 | 225.29 | 1173.61 | 207.98 | 740.81 | 268.34 | 266.33 | 164.39 | 376.44 | 361.86 | 612.53 | 520.95
8188 | 61.21 | 88.96 | 325.1 | 594.61 | 221.95 | 1161.08 | 206.81 | 731.94 | 263.51 | 258.03 | 160.05 | 368.38 | 356.65 | 599.48 | 507.09
8189 | 62.33 | 91.22 | 322.51 | 595.9 | 225.43 | 1176.58 | 202.47 | 747.37 | 281.52 | 256.34 | 157.95 | 364.7 | 351.93 | 591.3 | 495.85
8190 | 68.65 | 94.38 | 316.39 | 600.5 | 229.36 | 1182.73 | 196.58 | 761.57 | 285.46 | 254.95 | 158.77 | 359.1 | 341.88 | 577.71 | 476.46
8191 | 75.56 | 98.78 | 319.72 | 574.42 | 227.17 | 1228.14 | 189.86 | 782.22 | 279.26 | 248.06 | 155.31 | 323.77 | 323.8 | 548.37 | 444.14
8192 | 88.24 | 105.15 | 350.48 | 625.82 | 254.69 | 1360.49 | 201.75 | 850.2 | 291.63 | 269.04 | 162.86 | 317.83 | 328.12 | 551.19 | 438.83
8193 | 98.16 | 108.24 | 385.81 | 681.58 | 281.76 | 1498.35 | 215.65 | 929.17 | 310.23 | 295.17 | 172.85 | 321.15 | 344.86 | 564.43 | 436.53
8194 | 102.65 | 111.5 | 403.16 | 728.08 | 299.52 | 1605.95 | 224.52 | 996.39 | 321.72 | 317.87 | 180.38 | 326.37 | 357.16 | 587.11 | 450.46
8195 | 105.19 | 116.49 | 418.72 | 774.25 | 313.59 | 1686.08 | 237.64 | 1035.23 | 331.73 | 335.34 | 189.02 | 338.73 | 367.8 | 601.48 | 467.82
8196 | 107.54 | 119.87 | 429.94 | 805.41 | 322.45 | 1720.74 | 243.39 | 1085.05 | 325.68 | 345.27 | 194.42 | 347.46 | 374.04 | 611.25 | 483.03
8197 | 106.63 | 118.07 | 433.31 | 806.57 | 330.68 | 1720.79 | 246.39 | 1102.12 | 309.85 | 347.07 | 191.84 | 355.13 | 378.06 | 618.12 | 495.96
8198 | 102.74 | 114.54 | 431.22 | 792.59 | 320.98 | 1674.66 | 243.62 | 1080.92 | 301.88 | 343.14 | 192.37 | 364.41 | 385.85 | 619.62 | 513.11
8199 | 102.26 | 112.81 | 427.34 | 769.07 | 307.67 | 1614.57 | 241.8 | 1060.09 | 306.73 | 339.96 | 194.29 | 372.26 | 381.05 | 617.27 | 515.98
8200 | 102.21 | 116.46 | 424.24 | 750.33 | 306.26 | 1571.6 | 237.29 | 1045.6 | 299.9 | 336.12 | 193.78 | 367.15 | 378.17 | 605.81 | 510.01
8201 | 104.42 | 115.37 | 410.41 | 733.24 | 297.33 | 1540.3 | 234.91 | 1031.13 | 301.8 | 332.21 | 189.19 | 358.08 | 365.89 | 597.96 | 495.03
8202 | 109.01 | 121.58 | 417.26 | 757.27 | 306.69 | 1595.18 | 235.14 | 1046.64 | 312.64 | 344.41 | 196.29 | 370.82 | 372.61 | 621.76 | 518.73
8203 | 135.56 | 147.52 | 481.98 | 860.36 | 357.89 | 1783.28 | 259.79 | 1178.15 | 338.43 | 395.24 | 221.14 | 446.23 | 404.8 | 670.95 | 582.71
8204 | 142.74 | 154.31 | 484.5 | 869.12 | 354.23 | 1797.12 | 262.22 | 1168.83 | 342.52 | 392.59 | 218.64 | 449.54 | 413.66 | 685.46 | 601.76
8205 | 131.71 | 143.74 | 472.44 | 841.36 | 336.91 | 1726.86 | 256.46 | 1114.26 | 330.14 | 376.55 | 211.37 | 455.44 | 417.28 | 693.65 | 616.55
8206 | 115.54 | 130.78 | 445.15 | 796.96 | 317.41 | 1595.88 | 247.77 | 1040.01 | 315.25 | 353.38 | 202.39 | 450.2 | 422.85 | 702 | 618.33
8207 | 98.44 | 115.65 | 414.34 | 731.15 | 293.23 | 1447.59 | 237.91 | 951.04 | 292.3 | 327.21 | 191.21 | 437.32 | 413.32 | 696.99 | 597.48
8208 | 83.96 | 104.64 | 390.21 | 678.26 | 267.04 | 1301.78 | 227.71 | 875.98 | 308.1 | 305.53 | 180.12 | 423 | 399.8 | 676.56 | 567.7
8209 | 72.74 | 95.13 | 359.03 | 632.08 | 243.4 | 1190.11 | 214.6 | 805.1 | 275.72 | 286.17 | 170.37 | 400.74 | 381.08 | 663.74 | 551.56
8210 | 66.54 | 91.62 | 344.69 | 603.87 | 226.34 | 1119.25 | 206.03 | 759.07 | 275.27 | 271.31 | 162.41 | 391.72 | 370.89 | 640.28 | 536.22
8211 | 62.99 | 88.74 | 333.31 | 578.79 | 218.85 | 1092.89 | 200.34 | 732.65 | 268.02 | 260.82 | 156.73 | 379.48 | 362.88 | 617.56 | 522.69
8212 | 60.95 | 87.7 | 326.35 | 561.67 | 211.21 | 1073.95 | 197.88 | 715.98 | 268.97 | 254.54 | 151.59 | 374.59 | 355.63 | 604.85 | 504.09
8213 | 61.04 | 87.67 | 324.22 | 541.91 | 210.13 | 1081.94 | 196.98 | 720.42 | 269.13 | 251.72 | 150.52 | 367.71 | 352.73 | 588.58 | 491.56
8214 | 64.94 | 89.08 | 319.64 | 534.23 | 217.2 | 1088.62 | 193.82 | 738.98 | 257.04 | 248.16 | 148.7 | 362.06 | 340.98 | 577.34 | 477.67
8215 | 70.83 | 93.69 | 306.96 | 506.3 | 207.47 | 1120.94 | 188.91 | 734.69 | 263.22 | 239.71 | 143.32 | 325.47 | 324.15 | 556.17 | 444.55
8216 | 81.88 | 100.63 | 327.37 | 548.49 | 223.51 | 1246.79 | 198.67 | 789.13 | 255.1 | 258.12 | 152.18 | 318.45 | 328.71 | 549.67 | 439.01
8217 | 92.3 | 106.08 | 357.21 | 600.12 | 245.22 | 1400.95 | 206.81 | 869.63 | 272.92 | 279.32 | 163.87 | 323.13 | 344.19 | 565.12 | 443.24
8218 | 98.93 | 109.54 | 375.9 | 654.54 | 261.8 | 1513.49 | 215.94 | 930.97 | 288.81 | 302.45 | 174.49 | 326.56 | 358.02 | 589.26 | 452.14
8219 | 101.91 | 112.01 | 387.7 | 700.27 | 284.4 | 1587.59 | 227.71 | 982.97 | 286.03 | 320.9 | 182.35 | 337.55 | 368.05 | 603.76 | 466.55
8220 | 104.95 | 116.27 | 377.3 | 734.28 | 304.17 | 1617.27 | 237.08 | 1029.43 | 280.52 | 331 | 186.31 | 346.23 | 373.13 | 614.26 | 477.85
8221 | 105.13 | 116.72 | 382.82 | 750.8 | 312.42 | 1613.4 | 240.5 | 1063.49 | 279.77 | 333.03 | 185.98 | 354.3 | 380.95 | 619.2 | 496.06
8222 | 99.3 | 114.44 | 393.41 | 745 | 302.29 | 1568.3 | 239.91 | 1055.04 | 267.65 | 330.71 | 186.12 | 361.94 | 383.38 | 616.65 | 514.64
8223 | 95.49 | 109.2 | 399.27 | 751.48 | 301.4 | 1504.39 | 238.29 | 1033.26 | 274.58 | 329.39 | 187.59 | 366.43 | 384.88 | 617.95 | 516.04
8224 | 94 | 109.67 | 402.68 | 750.35 | 293.77 | 1474.38 | 236.36 | 1014.96 | 281.25 | 328.51 | 186.97 | 364.07 | 377.74 | 612.82 | 508.99
8225 | 93.7 | 109.24 | 402.56 | 747.74 | 289.69 | 1456.59 | 234.19 | 992.75 | 284.97 | 324.34 | 183.04 | 351.77 | 369.28 | 597.71 | 495
8226 | 98.19 | 111.37 | 408.63 | 744.1 | 289.57 | 1527.11 | 234.17 | 1000.85 | 297.27 | 334.54 | 188.62 | 369.91 | 372.01 | 617.48 | 521.78
8227 | 126.23 | 138.88 | 466 | 839.05 | 348.13 | 1751.6 | 260.21 | 1142.76 | 331.21 | 384.89 | 214.16 | 442.89 | 405.92 | 668.37 | 579.48
8228 | 137.39 | 147.03 | 472.86 | 854.47 | 355.27 | 1789.16 | 259.9 | 1155.04 | 341.83 | 386.23 | 213.77 | 448.6 | 413.68 | 682.98 | 595.5
8229 | 128.64 | 140.25 | 454.92 | 836.34 | 346.3 | 1734.73 | 255.45 | 1107.29 | 310.46 | 372.64 | 209 | 452.19 | 419.51 | 687.97 | 614.61
8230 | 113.34 | 127.47 | 427.93 | 815.1 | 320.17 | 1601.59 | 249.87 | 1040.67 | 302.29 | 355.67 | 201.54 | 448.79 | 418.97 | 698.47 | 612.79
8231 | 93.65 | 113.24 | 394.98 | 769 | 289.43 | 1437.07 | 235.23 | 959.22 | 281.46 | 331.13 | 191.63 | 435.82 | 413.04 | 697.94 | 597.5
8232 | 78.02 | 99.57 | 354.38 | 707.38 | 256.94 | 1296.92 | 222.05 | 873.76 | 268.63 | 305.09 | 179.83 | 422.24 | 400.77 | 669.62 | 569.79
8233 | 67.9 | 92.49 | 304.19 | 662.99 | 237.85 | 1197.64 | 213.06 | 811.38 | 261.06 | 284.37 | 169.07 | 394.4 | 382.95 | 642.87 | 544.07
8234 | 62.24 | 89.24 | 292.3 | 638.33 | 226.92 | 1138.13 | 208.3 | 778.04 | 242.45 | 271.08 | 162.19 | 380.19 | 367.13 | 623.41 | 523.97
8235 | 60.07 | 87.7 | 285.37 | 619.13 | 224.48 | 1118.92 | 205.23 | 760.09 | 245.44 | 262.03 | 159.11 | 369.24 | 355.93 | 611.45 | 512.01
8236 | 60.09 | 87.85 | 281.53 | 619.88 | 220.41 | 1140.83 | 198.37 | 761.34 | 253.18 | 257.25 | 156.56 | 360.51 | 350.09 | 594.06 | 497.82
8237 | 63.85 | 91.98 | 284.57 | 634.08 | 226.96 | 1250.16 | 201.45 | 819.4 | 252.67 | 259.31 | 156.01 | 356.89 | 342.64 | 584.24 | 485.22
8238 | 75.69 | 102.4 | 292.23 | 659.9 | 245.84 | 1408.5 | 199.17 | 906.04 | 256.29 | 263.16 | 157.31 | 359.78 | 338.12 | 579.34 | 477.16
8239 | 89.83 | 107.07 | 296.98 | 674.39 | 264.33 | 1595.08 | 189.62 | 990.63 | 276.2 | 275.04 | 158.84 | 325.63 | 326.35 | 558.99 | 439.93
8240 | 102.51 | 112.45 | 336.11 | 748.44 | 296.66 | 1775.6 | 200.49 | 1107.68 | 294.73 | 318.41 | 179.77 | 327.36 | 346.18 | 600.25 | 448.29
8241 | 107.47 | 117.57 | 375.55 | 836.11 | 325.07 | 1917.45 | 221.57 | 1197.2 | 299.28 | 362.06 | 200.38 | 342.4 | 376.32 | 661.54 | 471.36
8242 | 110.04 | 120.62 | 403.78 | 899.69 | 349.15 | 1980.33 | 230.31 | 1254.38 | 309.04 | 387.92 | 212.51 | 356.31 | 392.95 | 685.77 | 489.61
8243 | 112.21 | 125.23 | 446.24 | 954.6 | 365.71 | 2056.6 | 255.02 | 1313.86 | 315.44 | 414.16 | 225.53 | 370.77 | 405.39 | 703.77 | 504.64
8244 | 116.9 | 128.49 | 465.22 | 985.69 | 386.91 | 2109.3 | 262.86 | 1369.22 | 324.62 | 426.51 | 224.02 | 383.99 | 422.39 | 717.87 | 527.32
8245 | 113.29 | 127.13 | 448.92 | 971.67 | 368.01 | 2088.78 | 256.6 | 1382.77 | 317.27 | 406.33 | 203.72 | 378.31 | 420.72 | 714.61 | 525.85
8246 | 107.84 | 125.47 | 438.93 | 979.23 | 376.84 | 2049.36 | 263.5 | 1364.08 | 299.16 | 417.73 | 215.89 | 393.87 | 426.16 | 724.72 | 563.75
8247 | 111.15 | 128.98 | 454.8 | 997.57 | 380.81 | 2040.12 | 268.86 | 1368.05 | 304.05 | 438.21 | 230.63 | 406.68 | 435.05 | 747.77 | 581.41
8248 | 110.91 | 131.21 | 461.24 | 998.74 | 378.86 | 2019.01 | 265.67 | 1361.53 | 310.74 | 437.23 | 229.41 | 403.83 | 428.35 | 740.72 | 571.14
8249 | 110.94 | 131.03 | 449.35 | 988.35 | 375.56 | 1983.23 | 258.22 | 1333.77 | 309.72 | 427.9 | 225.03 | 393.67 | 414.05 | 714.04 | 547.12
8250 | 113.79 | 134.75 | 439.13 | 953.8 | 374.75 | 1994.03 | 254.42 | 1298.62 | 320.34 | 422.84 | 227.03 | 403.31 | 407.98 | 706.93 | 557.17
8251 | 142.64 | 160.89 | 511.34 | 1003.82 | 415.87 | 2172.16 | 272.34 | 1427.15 | 354.83 | 457.83 | 242.17 | 463.66 | 428.05 | 719.53 | 606.98
8252 | 152.82 | 167.07 | 514.07 | 1015.07 | 416.1 | 2172.07 | 266.78 | 1407.13 | 348.89 | 444.28 | 235.37 | 466.88 | 430.93 | 734.08 | 619.14
8253 | 141.71 | 158.71 | 490.1 | 983.77 | 405.49 | 2092.98 | 259.61 | 1334.06 | 335.35 | 421.87 | 226.36 | 469.23 | 434.6 | 731.16 | 621.34
8254 | 123.39 | 142.37 | 435.82 | 913.95 | 373.12 | 1907.3 | 246.46 | 1221.88 | 312.4 | 395.21 | 214.07 | 461.86 | 433.78 | 732.77 | 623.02
8255 | 99.04 | 122.74 | 387.61 | 819.68 | 320.98 | 1644.43 | 226.38 | 1075.2 | 300.8 | 360.14 | 198.99 | 446.95 | 428.08 | 718.5 | 607.82
8256 | 79.37 | 108.76 | 348.25 | 734.53 | 284.95 | 1447.33 | 211.22 | 950.37 | 283.06 | 328.28 | 183.07 | 422.39 | 418.07 | 694.26 | 575
8257 | 67.19 | 101.7 | 356.11 | 677.48 | 256.44 | 1328.58 | 203.4 | 868.43 | 263.87 | 304.34 | 171.56 | 400.48 | 385.14 | 641.55 | 549.04
8258 | 62.7 | 96.54 | 346.08 | 649.59 | 245.68 | 1272.53 | 198.53 | 828.06 | 246.78 | 289.76 | 164.8 | 384.52 | 374.37 | 628.37 | 522.06
8259 | 60.65 | 94.38 | 339.7 | 634.39 | 228.67 | 1244.88 | 195.09 | 807.31 | 251.03 | 279.37 | 162.15 | 371.55 | 364.5 | 610.81 | 511.94
8260 | 60.31 | 94.9 | 336.19 | 626.32 | 233.24 | 1265.86 | 194.06 | 809.11 | 265.26 | 273.17 | 160.36 | 364.58 | 356.33 | 598.97 | 496.03
8261 | 64.28 | 100.26 | 335.3 | 643.69 | 241.75 | 1367.83 | 194.84 | 862.94 | 268.32 | 274.85 | 161.53 | 361.43 | 346.47 | 588.06 | 488.04
8262 | 76.01 | 110.35 | 347.75 | 667.7 | 258.25 | 1523.03 | 196.53 | 955.32 | 263.23 | 281.49 | 166.12 | 363.99 | 343.24 | 578.66 | 478.97
8263 | 91.37 | 114.35 | 357.59 | 686.64 | 271.3 | 1696.1 | 194.98 | 1041.64 | 273 | 285.73 | 168.92 | 330.56 | 327.79 | 564.37 | 438.98
8264 | 104.66 | 119.98 | 392.23 | 769.33 | 303.68 | 1864.84 | 208.11 | 1156.45 | 276.42 | 326.64 | 192.67 | 332.16 | 346.6 | 601.5 | 448.97
8265 | 108.07 | 125.59 | 412 | 871.94 | 322.95 | 1986.27 | 224.47 | 1239.29 | 304.94 | 370.33 | 215.73 | 349.56 | 373.12 | 656.44 | 470.99
8266 | 110.97 | 126.64 | 439.12 | 920.62 | 339.48 | 2043.88 | 239.62 | 1275.7 | 320.19 | 395.66 | 222.31 | 363.44 | 392.29 | 683.35 | 487.33
8267 | 113.26 | 130.05 | 459 | 975.97 | 359.16 | 2099.01 | 256.67 | 1322.04 | 321.53 | 419.6 | 229.11 | 372.38 | 406.53 | 706.88 | 507.46
8268 | 115.78 | 130.9 | 456.5 | 1014.45 | 388.16 | 2147.74 | 257.52 | 1363.95 | 337.48 | 432.12 | 230.88 | 421.81 | 419.96 | 719.46 | 526.41
8269 | 110.33 | 127.36 | 433.28 | 985.48 | 376.28 | 2115.37 | 253.62 | 1367.25 | 323.12 | 413.12 | 212.9 | 378.83 | 420.05 | 713.99 | 534.84
8270 | 105.82 | 129.98 | 459.65 | 996.13 | 366.98 | 2058.48 | 258.47 | 1341.12 | 310.37 | 422.85 | 225.77 | 396.6 | 426.23 | 730.21 | 564.5
8271 | 108.23 | 129.74 | 472.37 | 1022.66 | 378.38 | 2057.62 | 262.21 | 1333.1 | 320.52 | 443.95 | 241.48 | 410.9 | 434.83 | 743.99 | 583.91
8272 | 108.44 | 129.84 | 466.53 | 1027.36 | 377.46 | 2036.4 | 258.88 | 1338.18 | 312.29 | 444.83 | 242.47 | 485.03 | 429.19 | 740.22 | 575.08
8273 | 108.82 | 129.07 | 457.65 | 1002.89 | 366.82 | 2007.31 | 254.8 | 1316.6 | 312.79 | 438.33 | 234.29 | 396.99 | 414.79 | 721.88 | 552.05
8274 | 117.47 | 136.22 | 459.61 | 987.03 | 367.7 | 2021.56 | 252.97 | 1291.88 | 317.53 | 431.23 | 234.45 | 403.62 | 406.17 | 703.84 | 559.61
8275 | 144.12 | 163.05 | 504.69 | 1026.25 | 418.84 | 2189.27 | 267.87 | 1411.41 | 357.2 | 464.9 | 249 | 466.23 | 426.97 | 723.34 | 602.06
8276 | 149.86 | 165.73 | 498.56 | 1018.64 | 419.56 | 2175.89 | 266.22 | 1397.73 | 346.65 | 451.13 | 239.54 | 471.42 | 431.51 | 735.29 | 619.13
8277 | 138.33 | 156.92 | 481.91 | 979.19 | 399.88 | 2102.52 | 260.65 | 1329.87 | 335.67 | 431.47 | 231.82 | 471.02 | 436.49 | 735.89 | 622.85
8278 | 119.6 | 139.93 | 448.72 | 918.16 | 368.4 | 1912.06 | 245.46 | 1212.08 | 321.21 | 403.52 | 217.58 | 463.59 | 434.71 | 738.2 | 625.81
8279 | 96.01 | 121.57 | 413.5 | 830.18 | 316.51 | 1660.22 | 226.84 | 1067.13 | 297.94 | 368.28 | 202.84 | 448.01 | 430.31 | 724.3 | 611.96
8280 | 76.87 | 108.03 | 379.19 | 752.52 | 277.61 | 1479.68 | 212.84 | 948.32 | 269.81 | 334.48 | 187.38 | 422.78 | 418.05 | 692.22 | 578.02
8281 | 69.85 | 96.93 | 351.67 | 692.14 | 254.46 | 1350.58 | 203.51 | 866.86 | 259.7 | 310.24 | 176.63 | 399.6 | 385.86 | 635.98 | 546.12
8282 | 64.59 | 94.49 | 336.61 | 663.54 | 242.57 | 1285.79 | 198 | 825.41 | 245.23 | 293.82 | 169.16 | 384.77 | 368.56 | 611.57 | 521.11
8283 | 63.03 | 92.94 | 329.28 | 649.88 | 238.1 | 1256.2 | 194.78 | 807.15 | 243.67 | 284.53 | 165.04 | 373.33 | 357.98 | 601.96 | 508.18
8284 | 62.6 | 92.1 | 326.73 | 632.71 | 235.29 | 1278.58 | 192.62 | 813.67 | 241.29 | 279.69 | 163.53 | 367.47 | 352.45 | 589.96 | 498.35
8285 | 66.17 | 97.72 | 328.52 | 651.98 | 241.4 | 1391.94 | 191.25 | 870.15 | 249.12 | 278.5 | 164 | 362.53 | 345.06 | 581 | 486.33
8286 | 78.75 | 108.02 | 335.85 | 682.25 | 261.4 | 1537.74 | 194.05 | 962.2 | 264.94 | 286.88 | 166.87 | 364.17 | 339.79 | 571.68 | 478.61
8287 | 96.57 | 110.11 | 341.08 | 704.05 | 278.81 | 1705.95 | 193.83 | 1042.96 | 280.05 | 292.41 | 171.21 | 325.74 | 329.85 | 558.82 | 441.57
8288 | 107.84 | 113.64 | 372.98 | 784.16 | 315.32 | 1861.51 | 210.77 | 1103.13 | 279.46 | 338.05 | 194.42 | 325.82 | 348.28 | 597.79 | 447.34
8289 | 111.65 | 118.34 | 387.3 | 870.31 | 339.51 | 1983.88 | 229.44 | 1174.74 | 284.71 | 375.77 | 216.16 | 343.47 | 375.62 | 645.01 | 474.84
8290 | 111.81 | 120.43 | 412.66 | 929.46 | 358.23 | 2034.36 | 243.37 | 1218.82 | 311.3 | 400.04 | 224.72 | 355.15 | 392.98 | 675.89 | 487.63
8291 | 113.99 | 125.13 | 436.88 | 981.85 | 378.28 | 2089.25 | 256.27 | 1280.6 | 315.49 | 425.77 | 232.43 | 369.78 | 409.55 | 685.85 | 507.83
8292 | 120.07 | 129.29 | 447.25 | 1012.24 | 393.62 | 2130.95 | 264.93 | 1324.18 | 323.97 | 438.25 | 233.84 | 384.59 | 422.05 | 699.77 | 519
8293 | 113.89 | 127.33 | 427.41 | 997.73 | 380.28 | 2126.18 | 257.88 | 1327.83 | 317.91 | 412.68 | 213.8 | 379.01 | 420.14 | 691.84 | 523.13
8294 | 110.31 | 125.26 | 433.51 | 997.36 | 379.37 | 2054.13 | 256.71 | 1304.62 | 320.51 | 420.61 | 225.52 | 394.72 | 429.09 | 708.9 | 548.58
8295 | 113.14 | 126.58 | 443.28 | 1022.47 | 375.88 | 2053.96 | 261.69 | 1307.96 | 336.01 | 443.38 | 240.15 | 412.93 | 438.04 | 728.79 | 575.77
8296 | 114.14 | 127.74 | 443.13 | 1020.19 | 386.36 | 2044.57 | 263.9 | 1302.1 | 317.57 | 447.45 | 239.72 | 411.1 | 430.97 | 721.8 | 569.45
8297 | 113.71 | 128.87 | 437.95 | 1011.23 | 374.84 | 2007.26 | 259.37 | 1278.8 | 323.23 | 438.28 | 232.25 | 397.4 | 415.69 | 699.91 | 543.89
8298 | 119.18 | 134.26 | 433.86 | 978.07 | 380.83 | 2022.17 | 256.27 | 1254.01 | 329.68 | 435.3 | 233.28 | 402.73 | 409.87 | 689.85 | 547.01
8299 | 146.26 | 161.89 | 491.8 | 1035.71 | 408.39 | 2175.99 | 275.33 | 1401.46 | 360.86 | 470.06 | 251.69 | 465.54 | 430.07 | 708.93 | 601.11
8300 | 154.82 | 163.33 | 491.24 | 1029.33 | 406.2 | 2173.05 | 271.07 | 1406.62 | 348.74 | 456.57 | 244.24 | 471.71 | 434.18 | 715.89 | 612.97
8301 | 144.65 | 153.47 | 473.82 | 1000.7 | 403.49 | 2091.03 | 264.21 | 1341.18 | 338.29 | 436.14 | 232.72 | 472.16 | 438.1 | 714.99 | 617.41
8302 | 128.64 | 136.3 | 434.66 | 942.05 | 369.92 | 1902.05 | 253.56 | 1236.56 | 329.01 | 408.58 | 219.47 | 465.95 | 439.68 | 710.57 | 615.56
8303 | 103.72 | 119.23 | 394.9 | 853.71 | 321.03 | 1657.26 | 234.76 | 1101.7 | 305.5 | 373.02 | 206.2 | 450.28 | 435.1 | 702.32 | 610.72
8304 | 83.05 | 104.16 | 355.59 | 773.34 | 283.78 | 1464.46 | 220.05 | 978.09 | 277.48 | 340.4 | 188.98 | 429.34 | 421.07 | 674.68 | 585.23
8305 | 68.11 | 98.93 | 320.23 | 714.25 | 252.96 | 1337.61 | 208.04 | 882.76 | 263.22 | 314.59 | 175.04 | 405.86 | 393.99 | 641.41 | 561
8306 | 66.4 | 94.56 | 315.09 | 678.15 | 246.55 | 1268.36 | 202.01 | 834.26 | 258.35 | 296.67 | 169.35 | 393.46 | 378.79 | 624.71 | 536.33
8307 | 63.64 | 92.42 | 307.55 | 665.04 | 235.25 | 1244.98 | 196.52 | 814.17 | 253.96 | 284.73 | 165.98 | 380.73 | 370.46 | 607.62 | 519.11
8308 | 65.05 | 91.85 | 304.17 | 654.93 | 239.63 | 1259.23 | 191.08 | 821.94 | 252.38 | 277.45 | 164.3 | 370.5 | 359.51 | 591.36 | 502.62
8309 | 67.31 | 97.96 | 298.33 | 665.43 | 245.41 | 1368.58 | 184.5 | 870.79 | 270.66 | 277.87 | 167.36 | 367.62 | 351.4 | 582.33 | 490.95
8310 | 77.61 | 109.76 | 306.11 | 695.32 | 262.83 | 1524.46 | 188.92 | 960.21 | 283.78 | 283.95 | 169.46 | 366.72 | 343.52 | 572.26 | 477.41
8311 | 94.29 | 115.71 | 322.71 | 708.65 | 276.83 | 1687.94 | 185.75 | 1043.19 | 284.3 | 292.12 | 171.77 | 335.48 | 331.18 | 559.18 | 443.41
8312 | 106.97 | 118.02 | 358.63 | 784.6 | 308.69 | 1869.21 | 204.13 | 1145.69 | 284.6 | 334.88 | 195.9 | 335.42 | 354.7 | 595.35 | 448.17
8313 | 113.13 | 118.79 | 383.9 | 871.85 | 331.54 | 1981.41 | 217.69 | 1228.03 | 301.57 | 374.52 | 217.64 | 355.28 | 386.03 | 651.27 | 466.88
8314 | 114.84 | 120.7 | 403.78 | 931.25 | 354.74 | 2037.17 | 255.4 | 1276.11 | 304.18 | 398.42 | 229.03 | 365.66 | 405.48 | 676.74 | 481.01
8315 | 113.17 | 128 | 420.75 | 984.62 | 378.84 | 2103.22 | 272.21 | 1329.7 | 314.41 | 423.26 | 239.39 | 380.49 | 415.22 | 687.3 | 501.35
8316 | 116.43 | 131.54 | 427.9 | 1015.54 | 389.36 | 2146.25 | 279.1 | 1372.27 | 325.73 | 436.26 | 241.28 | 392.06 | 423.52 | 697.45 | 521.64
8317 | 110.42 | 127.4 | 409.37 | 988.79 | 378.26 | 2119.81 | 279.06 | 1374.72 | 324.56 | 415.67 | 224.4 | 387.65 | 426.49 | 684.09 | 525.89
8318 | 106.17 | 124.94 | 409.79 | 985.99 | 371.54 | 2073.69 | 274.46 | 1348.25 | 313.25 | 425.52 | 233.43 | 400.37 | 432.62 | 702.09 | 550.88
8319 | 107.41 | 125.72 | 413.39 | 997.03 | 373.76 | 2058.03 | 279.24 | 1354.72 | 316.32 | 445.47 | 244.77 | 420.2 | 439.96 | 720.01 | 570.96
8320 | 108.46 | 126.85 | 418.78 | 1006.44 | 373.1 | 2040.18 | 280.07 | 1352.69 | 319.4 | 442.43 | 242.96 | 414.21 | 433.1 | 714.37 | 567.33
8321 | 110.85 | 128.33 | 421.79 | 1002.89 | 363.23 | 1994.44 | 270.91 | 1331.93 | 324.56 | 430.04 | 233.75 | 403.6 | 418.97 | 701.69 | 543.44
8322 | 116.76 | 134.62 | 425.66 | 973.51 | 378.1 | 2024.71 | 258.7 | 1321.29 | 330.6 | 425.12 | 234.25 | 412.5 | 413.14 | 686.5 | 551.01
8323 | 142.42 | 165.03 | 473.01 | 1027.97 | 416.99 | 2169.42 | 264.22 | 1423.8 | 355.32 | 458.11 | 250.16 | 471.59 | 433.16 | 712.18 | 604.65
8324 | 148.28 | 167.97 | 473.1 | 1019.59 | 407.13 | 2161.9 | 256.54 | 1385.76 | 353.59 | 447.22 | 242.46 | 475.21 | 438.03 | 706.32 | 615.76
8325 | 137.63 | 157.2 | 454.81 | 971.81 | 397.53 | 2062.01 | 249.31 | 1314.2 | 341.15 | 424.42 | 233.93 | 477.4 | 440.09 | 709.32 | 613.99
8326 | 120.98 | 139.98 | 422.7 | 907.16 | 364.86 | 1881.87 | 233.77 | 1208.72 | 318.47 | 395.01 | 222.47 | 475.97 | 439.55 | 706.28 | 623.83
8327 | 100.22 | 117.71 | 386.51 | 812.5 | 321.08 | 1660.5 | 216.73 | 1071.34 | 283.59 | 359.88 | 207.33 | 465.93 | 437.93 | 697.55 | 600.88
8328 | 81.32 | 104.23 | 353.75 | 738.06 | 278.98 | 1488.66 | 207.42 | 959.42 | 259.85 | 328.29 | 191.89 | 444.08 | 423.67 | 665.77 | 579.75
8329 | 69.55 | 97.93 | 316.19 | 683.49 | 251.54 | 1352.48 | 194.41 | 876.49 | 249.29 | 305.68 | 180.37 | 422.38 | 402.11 | 641.5 | 560.81
8330 | 64.81 | 95.67 | 305.28 | 651.8 | 239.79 | 1284.1 | 190.25 | 836.02 | 253.82 | 290.82 | 174.39 | 405.22 | 388.28 | 625.99 | 539.43
8331 | 63.11 | 92.6 | 295.21 | 632.65 | 233.09 | 1246.7 | 190.39 | 818.09 | 266.24 | 279.33 | 169.3 | 386.45 | 379.41 | 608.12 | 523.44
8332 | 61.63 | 94.11 | 292.56 | 627.44 | 228.8 | 1265.16 | 187.38 | 817.37 | 259.39 | 271.88 | 166.48 | 376.03 | 369.16 | 594.65 | 510.02
8333 | 66.32 | 97.08 | 294.29 | 641.5 | 240.41 | 1372.67 | 198.99 | 869.63 | 264.83 | 272.66 | 166.15 | 369.82 | 360.83 | 588.71 | 496.64
8334 | 76.54 | 108 | 302.98 | 674.04 | 258.84 | 1521.73 | 210.17 | 959.53 | 270.6 | 281.29 | 167.31 | 371.22 | 356.95 | 575.71 | 487.74
8335 | 91.24 | 112.28 | 307.06 | 694.22 | 274.92 | 1673.3 | 208.93 | 1038.53 | 278.36 | 290.69 | 170.86 | 340.06 | 344.25 | 565.57 | 455.48
8336 | 96.26 | 125.5 | 342.12 | 778.35 | 306.34 | 1863.39 | 224.48 | 1140.34 | 290.95 | 334.52 | 191.13 | 336.44 | 360.18 | 596.58 | 452.11
8337 | 105.78 | 126.28 | 374.09 | 851.23 | 331.15 | 1993.37 | 243.24 | 1223.13 | 287.99 | 376.85 | 212.2 | 357.15 | 390.66 | 650.63 | 480.65
8338 | 106.69 | 127.62 | 397.79 | 911.43 | 350.52 | 2039.41 | 256.57 | 1262.74 | 296.43 | 398.55 | 224.87 | 369.34 | 403.29 | 678 | 497.81
8339 | 107.27 | 132.12 | 419.09 | 943.48 | 371.09 | 2091.62 | 272 | 1322.53 | 303.02 | 424.04 | 234.04 | 380.67 | 411.26 | 692.28 | 511.06
8340 | 109.82 | 134.94 | 433.3 | 978.84 | 383.26 | 2121.79 | 274.79 | 1370.68 | 307.68 | 437.51 | 238.48 | 397.69 | 425.15 | 708.29 | 530.87
8341 | 105.05 | 130.69 | 415.46 | 962.54 | 371.88 | 2102.09 | 270.55 | 1374.77 | 297.09 | 415.37 | 223.67 | 393.59 | 421.95 | 687.13 | 536.03
8342 | 101.57 | 127.71 | 421.87 | 937.62 | 371.29 | 2046.45 | 271.13 | 1347.53 | 309.49 | 424.14 | 236.03 | 407.07 | 432.38 | 703.92 | 557.35
8343 | 104.55 | 128.84 | 433.52 | 913.49 | 367.81 | 2044.97 | 279.18 | 1340.37 | 312.22 | 444.64 | 249.4 | 423.75 | 441.35 | 720.06 | 580.38
8344 | 105.73 | 129.81 | 428.33 | 924.45 | 366.1 | 2026.03 | 280.12 | 1330.9 | 319.25 | 443.76 | 245.37 | 419.64 | 435.2 | 713.92 | 563.02
8345 | 107.56 | 131.73 | 419.98 | 917.1 | 360.81 | 1983.47 | 278.16 | 1304.83 | 320.87 | 423.75 | 238.24 | 399.3 | 421.76 | 697.06 | 539.8
8346 | 113.49 | 134.84 | 419 | 899.84 | 356.65 | 1982.35 | 255.25 | 1291.53 | 316.42 | 422.81 | 239.86 | 410.94 | 414.17 | 682.1 | 548.56
8347 | 139.86 | 162.16 | 478.14 | 962.65 | 410.43 | 2118.76 | 264.5 | 1400.04 | 342.04 | 450.92 | 255.46 | 471.91 | 431.02 | 706.51 | 594.03
8348 | 152.98 | 161.15 | 483.06 | 976.59 | 396.34 | 2099.27 | 261.31 | 1372.01 | 338.73 | 438.31 | 246.4 | 476.03 | 438.09 | 712.89 | 604.97
8349 | 142.3 | 150.41 | 462.84 | 939.89 | 379.17 | 2016.67 | 249.12 | 1300.26 | 319.92 | 415.09 | 237.19 | 477.32 | 440.04 | 714.41 | 612.02
8350 | 125.17 | 135.32 | 426.69 | 882.48 | 345.51 | 1846.27 | 242.18 | 1197.66 | 305.29 | 385.93 | 225.76 | 471.87 | 440.04 | 709.4 | 614.97
8351 | 104.85 | 113.44 | 387.06 | 802.02 | 300.73 | 1643.84 | 225.44 | 1073.28 | 278.71 | 353.04 | 212.65 | 460.48 | 435.78 | 699.39 | 597.29
8352 | 86.49 | 100.69 | 354.49 | 730.62 | 262.6 | 1467.11 | 209.46 | 962.62 | 261.44 | 323.55 | 199.3 | 441.18 | 421.98 | 669.91 | 570.12
8353 | 71.71 | 97.2 | 326.6 | 670.31 | 236.5 | 1333.52 | 197.38 | 879.68 | 251.47 | 302.46 | 188.88 | 420.61 | 404.57 | 645.93 | 546.51
8354 | 65.3 | 93.75 | 311.62 | 637.85 | 223.14 | 1265.01 | 193.9 | 828.81 | 246.1 | 288.84 | 182.22 | 406.2 | 397.32 | 621.02 | 533.91
8355 | 62.25 | 91.22 | 302.73 | 614.18 | 215.8 | 1233.04 | 189.28 | 805.58 | 244.54 | 277.76 | 176.16 | 391.34 | 379.04 | 598.93 | 514
8356 | 61.46 | 90.08 | 296.23 | 611.41 | 214.44 | 1231.93 | 185.11 | 805.5 | 244.85 | 272.36 | 172.64 | 383.79 | 366.95 | 589.77 | 496.13
8357 | 63.22 | 93.23 | 296.13 | 615.94 | 219.23 | 1287.72 | 185.39 | 835.64 | 247.74 | 273.77 | 173.19 | 377.27 | 358.99 | 578.69 | 491.02
8358 | 71.08 | 99.11 | 301.51 | 632.3 | 229.33 | 1351.24 | 186.82 | 887.8 | 264.89 | 277.82 | 173.3 | 358.29 | 356.64 | 565.38 | 479.15
8359 | 81.85 | 104.4 | 299.05 | 630.07 | 239.36 | 1472.17 | 188.31 | 940.09 | 257.62 | 276.21 | 171.85 | 325.21 | 344.35 | 547.58 | 446.26
8360 | 87.12 | 117.7 | 330.63 | 692.41 | 271 | 1658.78 | 207.39 | 1032.07 | 268.1 | 307.74 | 187.51 | 325.27 | 351.36 | 571.16 | 445.15
8361 | 98.81 | 119.13 | 360.76 | 757.52 | 294.92 | 1810.95 | 224.96 | 1120.84 | 278.31 | 342.51 | 207.33 | 339.49 | 371.58 | 610.03 | 457.07
8362 | 102.6 | 123.18 | 384.8 | 811.85 | 316.57 | 1888.01 | 238.6 | 1166.72 | 286.8 | 367.61 | 217.59 | 351.41 | 386.11 | 634.52 | 475.84
8363 | 105.63 | 127.78 | 401.87 | 850.22 | 333.97 | 1942.81 | 249.26 | 1210.16 | 302.9 | 387.92 | 225.33 | 361.34 | 395.48 | 645.91 | 491.69
8364 | 108.87 | 131.67 | 419.05 | 878.51 | 346.76 | 1963.54 | 255.04 | 1236.69 | 302.87 | 397.56 | 227.79 | 369.64 | 404.47 | 652.3 | 502.04
8365 | 106.21 | 128.78 | 416.6 | 876.92 | 338.39 | 1924.62 | 253.95 | 1234.13 | 297.69 | 386.14 | 216.55 | 375.97 | 401.56 | 645.72 | 501.33
8366 | 104.06 | 124.83 | 411.06 | 862.18 | 328.36 | 1837.52 | 247.69 | 1189.65 | 289.6 | 378.59 | 217.52 | 385.08 | 407.87 | 648.78 | 518.19
8367 | 106.44 | 123.4 | 411.42 | 844.56 | 317.05 | 1754.47 | 246.53 | 1152.71 | 286.83 | 377.75 | 219.9 | 388.77 | 411.71 | 646.06 | 533.4
8368 | 106.6 | 122.98 | 410.78 | 833.01 | 312.39 | 1712.12 | 244.82 | 1134.94 | 280.87 | 373.05 | 218.53 | 379.91 | 403.34 | 641.55 | 530.96
8369 | 106.9 | 122.35 | 403.36 | 823.69 | 305.93 | 1669.53 | 240.88 | 1114.39 | 282.84 | 365.22 | 210.03 | 367.21 | 396.17 | 633.89 | 512.53
8370 | 109.92 | 127.91 | 406.77 | 837.07 | 307.71 | 1698.39 | 241.45 | 1117.69 | 287.04 | 372.58 | 213.57 | 380.4 | 393.66 | 627.7 | 518.03
8371 | 133.26 | 156.02 | 467.28 | 927.57 | 359.86 | 1886.67 | 260.94 | 1254.53 | 324.72 | 423.05 | 239.63 | 451.48 | 418.36 | 680.96 | 588.14
8372 | 143.83 | 163.24 | 472.83 | 939.94 | 365.51 | 1898.12 | 258.27 | 1248.15 | 320.38 | 419.68 | 236.34 | 464.78 | 412.26 | 678.98 | 598.98
8373 | 133.24 | 155.78 | 456.73 | 908.77 | 353.19 | 1844.28 | 252.59 | 1193.26 | 304.15 | 401.77 | 228.16 | 465.88 | 417.75 | 678.85 | 604.03
8374 | 118.57 | 138.32 | 426.73 | 857.44 | 329.17 | 1714.01 | 241.82 | 1109.4 | 296.55 | 380.1 | 218.8 | 464.35 | 423.71 | 677.76 | 599.99
8375 | 99.62 | 122.67 | 385.54 | 794.1 | 293.63 | 1530.72 | 226.45 | 998 | 272.67 | 354.24 | 208.64 | 460.02 | 420.97 | 674.02 | 591.38
8376 | 82.8 | 108.21 | 352.41 | 719.27 | 258.57 | 1373.96 | 213.74 | 901.94 | 250.92 | 326.57 | 196.32 | 440.41 | 415.01 | 658.08 | 570.82
8377 | 74.07 | 97.15 | 323.17 | 666.9 | 231.4 | 1253.48 | 202.62 | 821.24 | 244.98 | 304.01 | 184.72 | 418.52 | 391.67 | 635.7 | 542.42
8378 | 68.36 | 91.24 | 309.49 | 633.12 | 215.68 | 1177.75 | 196.26 | 772.19 | 241.44 | 288.87 | 177.9 | 403.89 | 371.92 | 614.21 | 526.51
8379 | 64.59 | 88.49 | 297.65 | 610.22 | 206.82 | 1134.09 | 190.69 | 741.15 | 242.92 | 279.32 | 171.43 | 392.51 | 362.79 | 593.52 | 504.99
8380 | 62.6 | 87.15 | 289.98 | 594.7 | 200.75 | 1110.2 | 189.52 | 730.86 | 241.6 | 271.72 | 169.87 | 381.49 | 353.1 | 577.46 | 489.54
8381 | 64.4 | 86.53 | 283.69 | 582.47 | 199.09 | 1122.42 | 187.4 | 737.09 | 245.11 | 269.6 | 166.41 | 375.47 | 344 | 565.32 | 476.75
8382 | 67.43 | 88.06 | 283.23 | 574.33 | 200.33 | 1126.4 | 184.19 | 757.58 | 231.21 | 264.47 | 160.59 | 359.39 | 335.07 | 553.6 | 458.68
8383 | 71.22 | 89.75 | 276.99 | 536.28 | 194.17 | 1177.94 | 178.19 | 759.25 | 239.35 | 257.25 | 155.73 | 328 | 313.33 | 526.31 | 424.59
8384 | 94.29 | 97.66 | 298.11 | 569.36 | 210.61 | 1301.21 | 189.81 | 823.96 | 237.04 | 275.85 | 163.84 | 321.14 | 317.75 | 530.07 | 417.47
8385 | 73.38 | 127.03 | 322.56 | 634.43 | 234.69 | 1449.5 | 201.66 | 900.65 | 253.58 | 295.55 | 174.13 | 323.47 | 324.73 | 542.84 | 421.42
8386 | 77.29 | 132.72 | 345.11 | 679.98 | 256.32 | 1557.77 | 213 | 963.81 | 260.63 | 314.41 | 179 | 328.42 | 337.74 | 555.82 | 429.96
8387 | 78.95 | 136.23 | 363.9 | 725.1 | 274.49 | 1618.37 | 222.02 | 1012.19 | 266.86 | 329.34 | 185.13 | 336.43 | 345.21 | 569.35 | 446.55
8388 | 79.64 | 138.55 | 377.75 | 754.32 | 286.92 | 1642.16 | 227.85 | 1050.75 | 269.89 | 338.84 | 187.32 | 346.49 | 352.45 | 577.27 | 463.08
8389 | 78.79 | 135.15 | 383.61 | 769.56 | 290.26 | 1629.54 | 230.56 | 1068.29 | 265.24 | 340.15 | 184.93 | 354.68 | 357.49 | 582.94 | 479.21
8390 | 76.29 | 132.45 | 380.58 | 765.74 | 286.35 | 1582.71 | 229.48 | 1048.8 | 255.83 | 339.13 | 185.21 | 359.99 | 361.86 | 583.63 | 494.05
8391 | 73.47 | 130.5 | 377.29 | 750.56 | 279.39 | 1516.26 | 228.34 | 1016.01 | 253.37 | 339.47 | 187.86 | 359.16 | 366.45 | 583.63 | 496.02
8392 | 72.87 | 129.93 | 377.72 | 750.4 | 275.64 | 1471.97 | 225.84 | 1006.79 | 249.39 | 341.43 | 189.81 | 351.95 | 364.24 | 578.81 | 492.6
8393 | 73 | 130.49 | 377.93 | 756.52 | 271.26 | 1458.12 | 222.54 | 990.4 | 349.87 | 337.05 | 186.73 | 353.4 | 360.46 | 571.62 | 474.86
8394 | 97.45 | 117.56 | 381.05 | 758.94 | 280.8 | 1514.93 | 224.73 | 996.19 | 262.79 | 346.45 | 193.53 | 370.09 | 354.61 | 583.47 | 502.03
8395 | 125.84 | 139.56 | 446.46 | 853.43 | 335.08 | 1716.41 | 249.6 | 1137.29 | 304.62 | 399.57 | 218.91 | 440.98 | 390.84 | 629.49 | 562.98
8396 | 138.33 | 146.47 | 454.52 | 858.03 | 338.7 | 1754.19 | 246.92 | 1148.76 | 303.97 | 396.52 | 215.3 | 450.48 | 401.04 | 642.37 | 577.74
8397 | 129.61 | 138.63 | 440.63 | 858.87 | 329.07 | 1734.78 | 248.32 | 1117.52 | 300.5 | 386.45 | 209.31 | 455.17 | 403.22 | 654.69 | 596.36
8398 | 117.14 | 127.21 | 418.63 | 828.66 | 316.6 | 1639.35 | 241.78 | 1065.6 | 288.42 | 372.5 | 204.63 | 455.15 | 407.7 | 666.59 | 596.98
8399 | 98.23 | 110.96 | 381.73 | 780.52 | 282.06 | 1485.53 | 223.47 | 979.43 | 272.8 | 345.61 | 194.14 | 441.39 | 398.93 | 659.04 | 581.04
8400 | 78.44 | 100.64 | 346.62 | 720.81 | 248.41 | 1328.7 | 211.84 | 887.48 | 245.97 | 317.26 | 183.01 | 420.73 | 389.92 | 638.58 | 556.03
8401 | 67.69 | 93.39 | 322.12 | 674.32 | 225.93 | 1217.3 | 205.95 | 815.27 | 245.29 | 294.61 | 172.72 | 403.13 | 389.41 | 632.03 | 526.05
8402 | 62.81 | 88.11 | 310.28 | 635.35 | 215.22 | 1167.21 | 201.55 | 775.12 | 232.37 | 280.18 | 164.79 | 386.79 | 375.6 | 610.69 | 505.12
8403 | 61.12 | 85.7 | 300.16 | 625.21 | 210.06 | 1128.29 | 197.87 | 759.08 | 239.83 | 270.99 | 157.79 | 374.73 | 368.13 | 587.2 | 489.04
8404 | 61.27 | 86.29 | 293.11 | 619.79 | 209.71 | 1146.8 | 188.96 | 758.99 | 230.5 | 268.24 | 154.09 | 365.04 | 360.4 | 575.15 | 472.03
8405 | 66.34 | 90.66 | 288.68 | 631.42 | 214.97 | 1258.73 | 188.23 | 805.22 | 237.35 | 271.33 | 154.5 | 366.16 | 353.6 | 569.65 | 464.91
8406 | 74.18 | 99.28 | 297.24 | 653.02 | 238.2 | 1387.6 | 190.35 | 892.11 | 251.62 | 274.7 | 155.18 | 366.75 | 345.91 | 560.1 | 456.06
8407 | 85.47 | 102.55 | 299.59 | 668.37 | 261.88 | 1555.29 | 188.69 | 970.64 | 266.97 | 276.92 | 155.74 | 337.81 | 335.13 | 558.25 | 425.3
8408 | 96.12 | 109.03 | 334.85 | 756.39 | 293.81 | 1744.48 | 210.23 | 1086.15 | 273.42 | 322.59 | 174.25 | 334.82 | 354.35 | 585.99 | 433.01
8409 | 102.55 | 117.2 | 369.22 | 853.98 | 318.83 | 1891.85 | 233.4 | 1179.66 | 281.69 | 366.37 | 197.89 | 355.14 | 381.17 | 641.31 | 459.99
8410 | 107.01 | 122.87 | 398.49 | 921.85 | 343.25 | 1962.2 | 244.35 | 1214.27 | 287.08 | 392.79 | 211.55 | 365.9 | 401.41 | 667.18 | 479.99
8411 | 109.85 | 129.46 | 424.24 | 975.53 | 364.03 | 2030.93 | 244.27 | 1272.48 | 296.53 | 417 | 224.98 | 376.17 | 413.79 | 681.93 | 498.04
8412 | 113.78 | 132.78 | 437.24 | 1009.9 | 382.37 | 2076.91 | 251.91 | 1318.51 | 306.81 | 428.94 | 229.38 | 388.86 | 423.57 | 689.22 | 513
8413 | 108.7 | 130.19 | 428.97 | 998.97 | 374.61 | 2063.53 | 243.61 | 1328.72 | 298.39 | 409.79 | 213.9 | 381.66 | 414.1 | 681.09 | 515.01
8414 | 106.5 | 125.19 | 434.42 | 1003.07 | 371.77 | 2019.5 | 218.47 | 1316.81 | 299.76 | 415.29 | 225.18 | 396.24 | 425.02 | 691 | 540.3
8415 | 108.84 | 124.55 | 452.69 | 1025.35 | 372.76 | 2019.73 | 226.73 | 1318.93 | 302.7 | 431.95 | 239.49 | 410.92 | 429.28 | 714.86 | 565
8416 | 108.7 | 126.96 | 455.49 | 1019.76 | 373.98 | 2011.32 | 227.59 | 1313.7 | 295.44 | 431.76 | 238.55 | 409.18 | 427.34 | 746.46 | 561
8417 | 110.75 | 124.69 | 449.08 | 997.54 | 365.97 | 1969.25 | 219 | 1290.06 | 287.66 | 422.15 | 232.06 | 394.25 | 414.24 | 738.07 | 536.04
8418 | 116.62 | 122.9 | 439.38 | 949.9 | 367.97 | 1964.24 | 213.55 | 1262.58 | 295.7 | 419.15 | 231.96 | 398.88 | 406.47 | 725.57 | 543.63
8419 | 137.19 | 152.57 | 485.7 | 997.97 | 411.38 | 2124.48 | 229.06 | 1367.25 | 347.73 | 448.91 | 247.02 | 463.91 | 424.64 | 698.06 | 595.22
8420 | 146.23 | 157.11 | 483.9 | 1001.67 | 409.18 | 2093.45 | 219.92 | 1346.31 | 334.96 | 438.47 | 237.69 | 470.82 | 427.24 | 704.18 | 605.31
8421 | 133.03 | 155.32 | 466.06 | 962.39 | 394.15 | 2034.19 | 222.02 | 1288.48 | 335.26 | 422.61 | 229.18 | 473.24 | 428.53 | 703.03 | 611
8422 | 121.49 | 141.13 | 435.36 | 921.04 | 368.5 | 1875.19 | 217.89 | 1191.04 | 316.09 | 399.08 | 218.31 | 471.14 | 431.74 | 699.58 | 608.96
8423 | 100.7 | 123.91 | 392.64 | 835.65 | 316.54 | 1632.29 | 197.84 | 1053.11 | 283.81 | 364.56 | 207.89 | 455.29 | 422.95 | 688.33 | 592.96
8424 | 79.98 | 110.77 | 357.34 | 749.97 | 280.47 | 1443.19 | 179.23 | 939.14 | 255.06 | 331.6 | 192.39 | 428.85 | 409.89 | 659.02 | 568.96
8425 | 66.76 | 100.77 | 365.99 | 698.66 | 253.09 | 1309.6 | 169.01 | 854.11 | 247.28 | 305.67 | 179.53 | 402.5 | 396.66 | 628.26 | 535.13
8426 | 61.8 | 96.33 | 357.86 | 669.57 | 236.06 | 1245.29 | 155.19 | 808.24 | 242.21 | 290.62 | 171.1 | 386.35 | 381.38 | 609.45 | 514.47
8427 | 60.08 | 94.66 | 352.33 | 647.76 | 230.39 | 1212.08 | 150.67 | 787.82 | 240.16 | 278.54 | 165.94 | 374.36 | 372.25 | 585.64 | 497.37
8428 | 60.17 | 94.5 | 344.87 | 641.57 | 229.53 | 1233.88 | 147.7 | 791.74 | 237.91 | 274 | 163.12 | 366.7 | 363.63 | 574.02 | 477.39
8429 | 65.8 | 99.13 | 350.48 | 654.48 | 234.6 | 1333.87 | 151.05 | 845.23 | 238.32 | 276.58 | 163.52 | 365.84 | 355.33 | 572.33 | 467.88
8430 | 75.41 | 107.2 | 330.84 | 681.53 | 253.95 | 1468.9 | 151.69 | 940.83 | 252.48 | 281.67 | 162.7 | 368.29 | 350.41 | 567.22 | 459.35
8431 | 87.54 | 109.19 | 333.92 | 695.01 | 264.82 | 1626.27 | 151.33 | 1015.97 | 264.56 | 286.65 | 162.81 | 337.57 | 337.13 | 555.01 | 425.96
8432 | 99.96 | 116.47 | 390.16 | 775.39 | 301.71 | 1800.62 | 168.62 | 1121.2 | 269.29 | 331.14 | 184.78 | 333.52 | 355.55 | 588.85 | 433.98
8433 | 106.91 | 121.66 | 420.21 | 862.69 | 328.31 | 1931.02 | 190.93 | 1205.9 | 280.95 | 371.54 | 208.06 | 355.21 | 381.44 | 644.06 | 459.04
8434 | 110.16 | 124.46 | 446.66 | 929.54 | 347.44 | 2000.74 | 208.69 | 1247.49 | 290.63 | 394.83 | 219.91 | 366.95 | 400.51 | 665.99 | 477.96
8435 | 113.59 | 130.3 | 470.32 | 971.14 | 370.23 | 2052.5 | 219.06 | 1303.15 | 297.79 | 417.83 | 229.19 | 377.74 | 414.91 | 682.75 | 496
8436 | 115.45 | 132.61 | 487.2 | 1015.2 | 384.04 | 2107.84 | 229.35 | 1350.03 | 304.53 | 429.31 | 232.36 | 389.55 | 426.22 | 694.93 | 512.96
8437 | 110.3 | 130.91 | 471.69 | 993.31 | 373.17 | 2087.44 | 226.77 | 1347.07 | 303.34 | 407.21 | 215.16 | 382.11 | 418.94 | 685.01 | 517.63
8438 | 106.75 | 128.17 | 476.98 | 1003.24 | 369.86 | 2043.45 | 229.25 | 1324.03 | 296.44 | 416.6 | 226.58 | 397.02 | 425.72 | 695.23 | 544.65
8439 | 108.22 | 129.47 | 492.4 | 1022.78 | 376.78 | 2036.51 | 233.26 | 1326.4 | 303.37 | 438.85 | 242.73 | 411.91 | 432.46 | 714.6 | 567.32
8440 | 108.74 | 131.31 | 494.08 | 1031.05 | 372.7 | 2018.2 | 230.29 | 1317.97 | 303.82 | 438.42 | 240.93 | 409.96 | 431.4 | 711.94 | 562
8441 | 110.99 | 132.28 | 484.78 | 994.49 | 368.5 | 1977.9 | 223.03 | 1291.36 | 295.97 | 428.35 | 234.17 | 396.2 | 416.91 | 692.55 | 538.99
8442 | 114.73 | 133.98 | 471.72 | 951.32 | 368.6 | 1971.93 | 216.76 | 1267.65 | 304.23 | 425.93 | 235.06 | 401.15 | 409.15 | 679.96 | 547.18
8443 | 140.05 | 158.93 | 513.67 | 1001.24 | 413.06 | 2130.44 | 229.18 | 1374.87 | 339.81 | 457.48 | 251.44 | 469.25 | 430.07 | 704.05 | 600
8444 | 148.06 | 164.21 | 512.47 | 1006.5 | 410.3 | 2103.5 | 221.65 | 1352.36 | 332.09 | 444.74 | 240.63 | 472.55 | 430.29 | 707.52 | 603.92
8445 | 136.66 | 157.52 | 496.77 | 972.9 | 397.42 | 2038.29 | 216.59 | 1287.02 | 321.35 | 428.77 | 229.97 | 475.93 | 429.83 | 705.23 | 611.99
8446 | 121.36 | 145.13 | 475.02 | 916.1 | 363.88 | 1886.7 | 212.7 | 1188.36 | 299.93 | 400.69 | 220.76 | 469.16 | 429.87 | 698.42 | 610.04
8447 | 99.62 | 124.89 | 432.71 | 856.18 | 318.79 | 1656.81 | 195.33 | 1052.58 | 272.8 | 368.94 | 209.95 | 455.25 | 426.99 | 684.98 | 595.96
8448 | 80.29 | 109.94 | 398.02 | 769.83 | 278.85 | 1466.93 | 179.68 | 942.63 | 255.2 | 333.83 | 196.91 | 429 | 412.39 | 657.74 | 570
8449 | 68.26 | 98.76 | 346.65 | 710.29 | 254.33 | 1335.45 | 164.04 | 853.71 | 251.77 | 308.68 | 185.59 | 405.8 | 398.08 | 631.7 | 538.97
8450 | 63.18 | 95.38 | 320.93 | 672.37 | 239.95 | 1262.05 | 158.34 | 811.48 | 242.67 | 294.54 | 177.64 | 389.36 | 384.04 | 611.53 | 517.49
8451 | 61.22 | 94.53 | 313.1 | 663.22 | 234.4 | 1230.98 | 154.36 | 791.82 | 244.3 | 284.97 | 172.89 | 376.5 | 374.02 | 586.29 | 497.74
8452 | 61.15 | 92.8 | 308.71 | 652.13 | 233.34 | 1242.5 | 151.11 | 793.75 | 236.51 | 275.92 | 169.78 | 367.35 | 361.17 | 574.98 | 480.31
8453 | 66.49 | 97 | 313.74 | 652.62 | 239.09 | 1345.52 | 141.64 | 845.78 | 246.74 | 278.06 | 169.26 | 366.46 | 355.83 | 569.3 | 472.04
8454 | 75.89 | 106.66 | 318.93 | 677.64 | 258.7 | 1483.33 | 154.44 | 935.15 | 257.57 | 282.98 | 169.51 | 369.75 | 349.28 | 563.22 | 460.61
8455 | 88.38 | 111.49 | 317.35 | 701.47 | 267.37 | 1646.55 | 155.63 | 1012.63 | 271.24 | 290.45 | 168.68 | 335.09 | 336.41 | 555.5 | 431.62
8456 | 102.3 | 115.35 | 354.49 | 790.45 | 302.14 | 1810.54 | 174.16 | 1124.78 | 268.36 | 335.09 | 187.69 | 334.72 | 354.95 | 585.06 | 437.33
8457 | 109.33 | 121.64 | 388.84 | 880.63 | 325.7 | 1934.91 | 185.83 | 1205.81 | 289.53 | 375.68 | 208.23 | 354.9 | 382.09 | 648.05 | 460.16
8458 | 112.69 | 125.46 | 409.77 | 935.43 | 345.43 | 1996.28 | 194.97 | 1249.08 | 293.32 | 398.85 | 217.98 | 366.55 | 400.56 | 673 | 481.17
8459 | 115.27 | 126.45 | 433.42 | 982.86 | 368.52 | 2046.37 | 207.1 | 1313.25 | 287.76 | 424.2 | 227.13 | 376.94 | 415.09 | 683.08 | 498.73
8460 | 118.54 | 127.45 | 446.93 | 1028.49 | 382.26 | 2094.7 | 209.28 | 1360.8 | 296.26 | 435.31 | 230.07 | 389.67 | 425.62 | 691.85 | 518.77
8461 | 112.16 | 122.01 | 432.92 | 1013.69 | 369.67 | 2074.25 | 211.24 | 1367.25 | 292.54 | 414.65 | 213.86 | 386.72 | 415.94 | 686.16 | 519.24
8462 | 108.26 | 119.65 | 437.45 | 1014.79 | 366.29 | 2021.22 | 214.66 | 1343.01 | 289.55 | 422.77 | 225.54 | 398.15 | 422.77 | 700.51 | 538.81
8463 | 111.37 | 119.75 | 455.16 | 1035.73 | 366.71 | 2008.23 | 221.06 | 1335.79 | 302.99 | 442.01 | 242 | 413.22 | 432.79 | 730.23 | 565.95
8464 | 110.98 | 116.48 | 459.5 | 1032.15 | 365.98 | 1997.31 | 222.06 | 1327.02 | 302.04 | 442.05 | 242.37 | 411.22 | 429.38 | 711.93 | 561.9
8465 | 111.74 | 117.79 | 457.35 | 999.97 | 361 | 1958.26 | 217.96 | 1303.27 | 296.33 | 432.58 | 238.26 | 396.36 | 415.16 | 695.84 | 540.66
8466 | 116.72 | 120.36 | 452.53 | 949.17 | 364.86 | 1950.32 | 214.47 | 1274.25 | 297.18 | 430.04 | 236.37 | 402.34 | 407 | 684.38 | 546.92
8467 | 141.67 | 147.14 | 500.08 | 1002.46 | 407.38 | 2097.85 | 234.4 | 1375.56 | 329.33 | 462.52 | 253.57 | 466.62 | 424.59 | 711.77 | 596.62
8468 | 147.51 | 154.82 | 498.15 | 1016.69 | 408.14 | 2082.21 | 229.4 | 1359.22 | 333.4 | 448.64 | 243.57 | 471.94 | 430.39 | 709.94 | 604.77
8469 | 134.96 | 147.16 | 481.96 | 981.67 | 395.5 | 2011.43 | 226.26 | 1295.17 | 322.03 | 430.1 | 233.05 | 478.45 | 432.91 | 713.24 | 612.12
8470 | 119.21 | 135.09 | 454.37 | 928.99 | 365.87 | 1865.7 | 214.97 | 1198.45 | 304.52 | 406.49 | 223.84 | 469.44 | 432.33 | 706.15 | 610.92
8471 | 96.89 | 115.91 | 391.49 | 852.98 | 319.93 | 1639.99 | 194.03 | 1065.66 | 275.35 | 371.54 | 211.75 | 455.63 | 426.78 | 690.66 | 594.24
8472 | 78.45 | 102.62 | 355.43 | 774.81 | 280.19 | 1452.45 | 177.69 | 951.76 | 249.52 | 340.07 | 196.57 | 429.08 | 413.18 | 668.68 | 568.49
8473 | 66.38 | 94.15 | 330.01 | 713.14 | 255.71 | 1329.82 | 166.6 | 868.76 | 241.99 | 315.11 | 183.63 | 416.11 | 400.69 | 637 | 543.87
8474 | 61.22 | 91.43 | 330.5 | 684.45 | 238.29 | 1261.61 | 159.29 | 826.52 | 240.29 | 296.55 | 175.84 | 399.92 | 385.04 | 614.22 | 524.05
8475 | 59.65 | 89.46 | 325.95 | 673.07 | 230.95 | 1225.3 | 178.91 | 809.23 | 241.55 | 286.09 | 170.9 | 385.71 | 376.94 | 591.15 | 507.73
8476 | 59.75 | 89.62 | 317.26 | 666.55 | 232.22 | 1237.06 | 153.6 | 809.58 | 241.81 | 279.37 | 166.26 | 377.97 | 369.05 | 577.12 | 491.17
8477 | 65.15 | 93.94 | 308.14 | 671.9 | 233.52 | 1340.23 | 154.9 | 859.35 | 243.56 | 281.87 | 166.24 | 378.06 | 359.91 | 575.12 | 483.09
8478 | 74.12 | 102.28 | 312.27 | 699.64 | 252.78 | 1467.99 | 153.1 | 946.16 | 259.65 | 287.39 | 165.81 | 380.39 | 356.13 | 570.74 | 472.58
8479 | 86.42 | 104.48 | 316.66 | 705.48 | 265.59 | 1612.24 | 147.72 | 1015.3 | 269.62 | 290.82 | 164.31 | 346.52 | 343.02 | 562.16 | 437.36
8480 | 100.57 | 108.75 | 347.03 | 795.98 | 300.42 | 1801.77 | 178.71 | 1126.07 | 273.02 | 335.17 | 185.98 | 346.11 | 359.19 | 589.23 | 448.67
8481 | 106.82 | 109.49 | 370.88 | 862.6 | 323.21 | 1930.27 | 208.68 | 1210.91 | 276.6 | 375.49 | 209.17 | 365.2 | 386.74 | 645.82 | 474.19
8482 | 110.08 | 107.09 | 396.49 | 921.67 | 349.25 | 1992.42 | 209.6 | 1260.14 | 286.96 | 396.76 | 222.87 | 374.71 | 403.9 | 678.97 | 490.46
8483 | 112.9 | 110.69 | 421.89 | 972.95 | 364.78 | 2041.05 | 221.15 | 1311.04 | 290.7 | 419.22 | 232.66 | 388.2 | 418.63 | 691.8 | 510.51
8484 | 116.49 | 117.15 | 433.94 | 1002.64 | 376.96 | 2079.62 | 228.27 | 1361.69 | 294.83 | 431.19 | 234.89 | 398.8 | 427.55 | 697.93 | 529.75
8485 | 111.17 | 115.26 | 420 | 969.11 | 368.35 | 2054.6 | 225.79 | 1359.66 | 285.3 | 410.57 | 214.6 | 390.92 | 420.38 | 692.04 | 529.73
8486 | 108.09 | 114.32 | 423.75 | 995.17 | 355.93 | 1997.93 | 227.45 | 1330.6 | 282.67 | 418.3 | 225.06 | 407.15 | 429.4 | 707.97 | 552.69
8487 | 110.4 | 115.63 | 441.27 | 1015.43 | 365.78 | 1994.43 | 235.21 | 1328.64 | 290.84 | 435.6 | 239.14 | 421.54 | 435.51 | 725.86 | 581.34
8488 | 111.68 | 116.33 | 443.32 | 1009.99 | 362.45 | 1973.76 | 241.2 | 1324.87 | 292.7 | 433.69 | 239.06 | 416.34 | 430.81 | 718.78 | 577.02
8489 | 111.75 | 116.22 | 449.02 | 996.47 | 363.12 | 1924.43 | 224.38 | 1289.17 | 293.02 | 425.25 | 230.62 | 407.16 | 421.55 | 701.02 | 553.95
8490 | 115.97 | 119.29 | 444.87 | 963.26 | 360.33 | 1918.55 | 203.05 | 1269.1 | 298.55 | 422.57 | 230.34 | 412.37 | 413.19 | 687.04 | 561.53
8491 | 139.91 | 137.19 | 494.95 | 1018.08 | 400.09 | 2078.3 | 217.58 | 1374.73 | 333.85 | 454.4 | 250.45 | 477.06 | 433.92 | 711.04 | 613.02
8492 | 148.12 | 140.26 | 489.31 | 1007.28 | 399.15 | 2051.65 | 213.89 | 1349.4 | 330.41 | 441.45 | 243.03 | 483 | 438.04 | 709.25 | 620.09
8493 | 136.83 | 135.67 | 475.92 | 980.22 | 388.09 | 1993.57 | 208.9 | 1290.9 | 324.67 | 423.55 | 232.71 | 483.73 | 435.63 | 710.49 | 627.02
8494 | 123.08 | 123.38 | 441.15 | 925.5 | 357.4 | 1855.32 | 198.42 | 1200.45 | 303.41 | 399.1 | 224.03 | 478.57 | 436.83 | 711.63 | 626.01
8495 | 101 | 107.42 | 392.01 | 843.23 | 315.29 | 1641.01 | 183.26 | 1070.78 | 277.05 | 365.73 | 211.38 | 462.27 | 433.06 | 690.94 | 609
8496 | 81.28 | 96.9 | 348.76 | 773.03 | 276.91 | 1466.29 | 166.64 | 951.73 | 254.1 | 332.91 | 197.19 | 438.76 | 418.11 | 670.1 | 586
8497 | 68.79 | 87.07 | 333.23 | 715.93 | 253.62 | 1318.36 | 152.26 | 859.01 | 249.25 | 309.12 | 185.15 | 415.06 | 402.97 | 639.57 | 554.8
8498 | 63.02 | 83.59 | 321.81 | 679.72 | 231.83 | 1252.44 | 148.37 | 816.38 | 344.99 | 294.3 | 177.16 | 400.92 | 392.87 | 617.17 | 532.4
8499 | 60.84 | 82.85 | 314.5 | 658.66 | 233.71 | 1218.28 | 142.87 | 794.27 | 244.27 | 279.96 | 171.66 | 388.31 | 382.37 | 597.11 | 517.67
8500 | 60.9 | 89.81 | 310.38 | 649.8 | 231.39 | 1231.1 | 141.63 | 796.05 | 237.62 | 276.56 | 165.37 | 379.3 | 371.13 | 584.24 | 499.26
8501 | 65.81 | 91.51 | 308.69 | 660.22 | 237.04 | 1330.78 | 141.39 | 847.57 | 239.69 | 277.77 | 163.54 | 377.94 | 366.22 | 579.91 | 481.41
8502 | 75.17 | 94.94 | 314.63 | 680.27 | 252.77 | 1465.61 | 145.36 | 936.24 | 256.1 | 284.28 | 167.08 | 381.59 | 358.45 | 573.39 | 468.05
8503 | 87.07 | 95.6 | 315.7 | 691.55 | 269.32 | 1605.82 | 149.77 | 1009.99 | 266.35 | 289.91 | 167.77 | 347.19 | 341.99 | 566.46 | 442.03
8504 | 99.61 | 99.74 | 351.72 | 769.9 | 300.23 | 1772.78 | 167.89 | 1110.88 | 267.17 | 334.34 | 186.37 | 346.3 | 358.23 | 594.81 | 446.97
8505 | 106.25 | 107 | 379.4 | 866.28 | 315.44 | 1902.22 | 189.55 | 1193.81 | 288.09 | 373.57 | 207.51 | 362.57 | 387.43 | 650.81 | 476.04
8506 | 109.45 | 107.83 | 403.43 | 932.14 | 339.5 | 1963.62 | 203.24 | 1243.34 | 290.37 | 395.83 | 221.66 | 376.65 | 402.4 | 679.63 | 494.96
8507 | 112.18 | 112.27 | 421.82 | 977.97 | 353.68 | 2006.45 | 213.34 | 1302.45 | 295.1 | 415.31 | 234.43 | 388.5 | 414.93 | 692.52 | 513.04
8508 | 114.95 | 114.01 | 435.74 | 996.71 | 357.77 | 2032.12 | 220.5 | 1342.32 | 304.76 | 423.77 | 239.7 | 401.24 | 426.35 | 711.46 | 527.9
8509 | 109.45 | 112.58 | 420.44 | 974.39 | 348.32 | 1997.47 | 211.18 | 1336.16 | 295.65 | 402.59 | 225.15 | 396.1 | 420.16 | 696.87 | 529.65
8510 | 106.07 | 111 | 421.17 | 975.8 | 349.37 | 1927.2 | 209.42 | 1302.11 | 294.84 | 408.79 | 228.02 | 408.96 | 427.81 | 709.74 | 556.01
8511 | 109.35 | 109.25 | 435.33 | 993.21 | 356.87 | 1917 | 214.84 | 1294.07 | 303.21 | 424.61 | 242.18 | 423.69 | 433.67 | 720.36 | 575.88
8512 | 110.28 | 109.82 | 432.62 | 985.56 | 358.08 | 1912.8 | 215.38 | 1283.43 | 298.78 | 421.87 | 242.79 | 419.7 | 433.09 | 718.6 | 573.83
8513 | 112.7 | 110.31 | 426.77 | 958.32 | 354.62 | 1880.64 | 210.92 | 1251.86 | 292.98 | 412.14 | 236.63 | 408.28 | 421.15 | 699.62 | 550.64
8514 | 118.43 | 120.58 | 427.28 | 930.72 | 356.22 | 1905.35 | 205.47 | 1223.38 | 298.8 | 409.19 | 238.12 | 414.07 | 411.65 | 688.08 | 563.8
8515 | 142.54 | 139.64 | 479.12 | 983.78 | 403.33 | 2038.45 | 227.47 | 1327.97 | 330.22 | 444.62 | 256.98 | 478.28 | 429.82 | 707.58 | 611.3
8516 | 149.24 | 145.71 | 480.01 | 985.74 | 400.61 | 2009.29 | 231.16 | 1309.09 | 328.93 | 434.98 | 248.79 | 486.84 | 435.02 | 711.64 | 617.67
8517 | 137.85 | 139 | 464.13 | 955 | 385.14 | 1930.66 | 226.34 | 1253.32 | 313.86 | 420.14 | 238.82 | 488.53 | 437.24 | 714.3 | 624.93
8518 | 123 | 123.67 | 434.72 | 900.42 | 358.24 | 1804.17 | 214.78 | 1171.02 | 303.03 | 397.01 | 228.83 | 481.34 | 435.32 | 710.55 | 626.98
8519 | 102.77 | 105.27 | 392.76 | 822.11 | 309.16 | 1620.66 | 196.12 | 1042.1 | 282.91 | 364.44 | 217.17 | 464.42 | 432.88 | 691.7 | 609.01
8520 | 84.43 | 91.18 | 353.57 | 761.32 | 280.33 | 1440.19 | 180.03 | 936.68 | 259.59 | 333.09 | 199.04 | 439.25 | 416.29 | 662.12 | 586.02
8521 | 71.58 | 82.58 | 335.19 | 700.21 | 257.38 | 1316 | 175.63 | 850.42 | 247.05 | 309.29 | 189.42 | 404.35 | 408.55 | 630.75 | 556.97
8522 | 65.32 | 77.95 | 323.11 | 665.82 | 239.91 | 1238.48 | 165.92 | 804.25 | 247.4 | 294.93 | 182.73 | 388.12 | 394.69 | 609.93 | 529.04
8523 | 62.24 | 75.44 | 319 | 641.91 | 234.63 | 1200.96 | 158.04 | 781.73 | 252.61 | 281.89 | 177.19 | 376.44 | 383.54 | 592.19 | 514.02
8524 | 61.5 | 75.06 | 317.88 | 637.57 | 230.86 | 1191.97 | 157.77 | 774.6 | 252.54 | 274.75 | 172.81 | 368.01 | 375.38 | 575.28 | 498.97
8525 | 65.32 | 77.75 | 313.31 | 639.48 | 236.74 | 1248.27 | 157.32 | 805.77 | 256.73 | 275.55 | 171.58 | 362.71 | 365.05 | 567.79 | 487.02
8526 | 71.86 | 84.09 | 309.16 | 648.98 | 247.95 | 1293.89 | 154.96 | 861.04 | 251.03 | 278.51 | 170.78 | 361.94 | 360.59 | 561.65 | 478.03
8527 | 80.23 | 87.28 | 297.83 | 651.77 | 255.1 | 1389.27 | 145.89 | 899.22 | 258.26 | 275.18 | 167.12 | 331.32 | 345.86 | 539.1 | 442.96
8528 | 94.75 | 93.75 | 318.7 | 704.33 | 283.54 | 1578.8 | 154.31 | 1005.29 | 267.38 | 306.33 | 179.8 | 332.29 | 348.41 | 564.61 | 445.69
8529 | 104.02 | 97.75 | 361.94 | 783.54 | 313.44 | 1721.26 | 174.92 | 1093.25 | 284.49 | 340.06 | 195.86 | 341.9 | 370.46 | 611.66 | 465.35
8530 | 108.01 | 99.36 | 385.88 | 827.84 | 329.33 | 1799.89 | 193.57 | 1139.67 | 285.83 | 362.72 | 207.29 | 354.16 | 392.36 | 634.17 | 479.48
8531 | 110.08 | 102.64 | 403.37 | 865.7 | 338.96 | 1844.43 | 203.64 | 1186.9 | 289.68 | 381.31 | 213.31 | 364.8 | 404.26 | 658.42 | 493.04
8532 | 112.25 | 104.31 | 417.17 | 886.91 | 341.97 | 1854.29 | 203.61 | 1212.26 | 293.86 | 390.9 | 216.13 | 373.94 | 412.43 | 663.4 | 510
8533 | 110.03 | 101.88 | 414.36 | 876.92 | 336.08 | 1817.3 | 202.47 | 1202.22 | 286.76 | 382.01 | 211.42 | 376.54 | 407.07 | 656.44 | 513.91
8534 | 106.09 | 99.3 | 408.86 | 862.24 | 331.04 | 1739.62 | 203.69 | 1162.19 | 279.71 | 375.41 | 210.71 | 381.34 | 402.83 | 659.6 | 529.77
8535 | 104.79 | 97.85 | 409.28 | 850.37 | 323.24 | 1664.46 | 200.85 | 1124.63 | 282.21 | 372.87 | 212.1 | 388.14 | 401.24 | 661.75 | 541.18
8536 | 104.13 | 98.91 | 408 | 838.76 | 316.26 | 1628.18 | 200.17 | 1112.34 | 284.41 | 369.27 | 210.46 | 382.78 | 393.88 | 657.78 | 538.04
8537 | 104.2 | 98.77 | 402.02 | 835.61 | 315.38 | 1594.34 | 205.23 | 1092.33 | 286.35 | 361.42 | 205.51 | 371.39 | 384.4 | 647.25 | 515.22
8538 | 108.8 | 101.97 | 401.84 | 824.51 | 315.41 | 1619.4 | 203.91 | 1087.22 | 294.36 | 366.42 | 213.16 | 385.29 | 392.56 | 650.78 | 527.83
8539 | 134.93 | 127.63 | 467.7 | 913.93 | 366.31 | 1806.18 | 225.49 | 1221.11 | 324 | 417.41 | 239.5 | 465.62 | 429.84 | 683.77 | 588.05
8540 | 146.35 | 136.22 | 475.06 | 923.15 | 375.18 | 1808.66 | 225.88 | 1230.92 | 330.66 | 414.16 | 236.3 | 468.72 | 428.32 | 688.72 | 594.34
8541 | 134.83 | 128.65 | 468.42 | 900.05 | 363.39 | 1746.46 | 223.2 | 1178.32 | 301.75 | 401.11 | 228.27 | 465.81 | 430.52 | 687.14 | 592
8542 | 121.37 | 117.36 | 445.05 | 869.06 | 344.42 | 1641.24 | 214.37 | 1100.86 | 303.7 | 383.02 | 220.74 | 460.13 | 428.86 | 683.52 | 595.98
8543 | 104.59 | 101.09 | 411.82 | 798.44 | 310.08 | 1493.87 | 202.86 | 1001.59 | 283.96 | 357.68 | 211.08 | 450.74 | 425.37 | 671.01 | 588.03
8544 | 87.82 | 87.29 | 375.72 | 734.53 | 273.39 | 1340.15 | 192.06 | 902.96 | 260.98 | 326.94 | 198.97 | 430.31 | 411.24 | 652.68 | 563.97
8545 | 75.1 | 79.09 | 358.32 | 677.22 | 244.37 | 1214.93 | 181.45 | 818.61 | 248.4 | 304.36 | 188.09 | 409.57 | 373.05 | 606.36 | 539.19
8546 | 67.61 | 74.86 | 335.96 | 641.51 | 229.29 | 1132.15 | 174.77 | 760.47 | 250.81 | 289.59 | 179.4 | 393.29 | 358.08 | 586.68 | 518.11
8547 | 64.04 | 69.24 | 310.56 | 617.69 | 222.14 | 1093.28 | 170.59 | 732.94 | 244.18 | 275.07 | 172.71 | 380.91 | 348.95 | 563.56 | 498.64
8548 | 62.11 | 66.86 | 306.32 | 588.96 | 216.33 | 1076.9 | 161.93 | 717.62 | 225.25 | 266.58 | 167.28 | 370.75 | 340.14 | 554.23 | 486.3
8549 | 64.05 | 67.89 | 302.69 | 588.94 | 209.2 | 1090.98 | 160.83 | 723.56 | 231.46 | 263.96 | 164.86 | 365.14 | 329.91 | 542.97 | 472.42
8550 | 67.18 | 72.72 | 299.67 | 588.57 | 216.8 | 1089.88 | 153.17 | 741.05 | 237.09 | 261.24 | 161.57 | 360.52 | 323.99 | 531.02 | 459.53
8551 | 71.87 | 70.55 | 287.13 | 558.64 | 211.16 | 1111.73 | 150.41 | 742.36 | 230.18 | 250.36 | 155.28 | 327.55 | 303.03 | 508.09 | 424.05
8552 | 84.49 | 77.48 | 313.55 | 586.02 | 232.69 | 1240.7 | 162.32 | 810.37 | 247.36 | 267.85 | 162.2 | 317.86 | 306.63 | 526.61 | 425.04
8553 | 94.76 | 84.09 | 328.32 | 638.21 | 256.2 | 1388.5 | 174.89 | 888.48 | 243.82 | 291.48 | 170.54 | 320.3 | 315.89 | 545.24 | 431.01
8554 | 101.27 | 87.02 | 365.43 | 694.5 | 279.88 | 1493.54 | 185.61 | 948.44 | 263.2 | 311.91 | 179.26 | 327.06 | 329.13 | 563.01 | 438
8555 | 106.53 | 87.42 | 370.6 | 734.12 | 295.93 | 1541.15 | 192.88 | 993.93 | 268.9 | 328.05 | 186.81 | 335.4 | 342.77 | 584.28 | 449.43
8556 | 106.61 | 91.07 | 387.25 | 748.29 | 304.68 | 1566.93 | 196.62 | 1025.94 | 275.78 | 336.25 | 191.18 | 343.78 | 351.16 | 596.53 | 465.86
8557 | 104.82 | 89.09 | 394.22 | 768.91 | 305.05 | 1554.12 | 197.02 | 1041.49 | 262.47 | 337.5 | 191.64 | 352.73 | 358.06 | 602.12 | 480.03
8558 | 99.49 | 87.33 | 400.66 | 773.36 | 303.7 | 1513.55 | 196.41 | 1019.73 | 272.68 | 337.92 | 192.39 | 361.88 | 360.37 | 608.75 | 498.14
8559 | 96.38 | 85.82 | 399.28 | 748.81 | 290.97 | 1460.36 | 193.43 | 990.3 | 271.63 | 338.44 | 193.6 | 368.23 | 364.28 | 608.93 | 503.39
8560 | 94.09 | 85.42 | 401.43 | 750.5 | 287.59 | 1415.77 | 192.71 | 973.44 | 261.02 | 338.69 | 192.91 | 368.08 | 364.52 | 602.07 | 500.52
8561 | 94 | 86.09 | 396.93 | 732.79 | 284.09 | 1395.44 | 191.79 | 954.03 | 264.86 | 334.3 | 189.51 | 357.78 | 360.43 | 592.62 | 488.15
8562 | 98.51 | 93.3 | 402.99 | 742.47 | 288.6 | 1437.35 | 191.66 | 960.01 | 263.08 | 341.41 | 194.18 | 366.24 | 359.52 | 589.42 | 500.75
8563 | 125.96 | 118.3 | 474.02 | 840.02 | 340.61 | 1644.26 | 215.64 | 1103.91 | 295.09 | 394.95 | 223.87 | 438.94 | 397.28 | 635.13 | 566
8564 | 136.77 | 125.51 | 485.9 | 870.66 | 343.74 | 1670.28 | 217.56 | 1122.62 | 301.77 | 395.33 | 220.94 | 455.57 | 407.46 | 640.75 | 576.96
8565 | 128.06 | 117.72 | 474.7 | 850.27 | 339.88 | 1647.2 | 221.41 | 1087.33 | 301.83 | 386.46 | 213.2 | 458.31 | 409.24 | 649.1 | 579.83
8566 | 115.75 | 105.67 | 452.15 | 819.47 | 321.04 | 1562.73 | 218.35 | 1032.31 | 295.72 | 372.27 | 207.59 | 460.4 | 409.52 | 664.31 | 584.99
8567 | 99.5 | 89.69 | 408.22 | 771.29 | 288.78 | 1419.52 | 205.12 | 949.36 | 281.98 | 346.49 | 197.49 | 452.61 | 406.91 | 665.25 | 575.01
8568 | 83.41 | 74.63 | 370.26 | 703.73 | 257.61 | 1265.12 | 191.74 | 856.46 | 259.26 | 317.73 | 187.37 | 436.24 | 400.82 | 640.12 | 554.95
8569 | 71.79 | 66.93 | 336.95 | 655.14 | 231.82 | 1136.11 | 181.31 | 781.5 | 248.82 | 294.73 | 178.1 | 417.55 | 398.39 | 621.57 | 545.2
8570 | 65.31 | 61.89 | 314.96 | 613.15 | 214.79 | 1065.54 | 167.8 | 734.21 | 238.12 | 277.55 | 170.91 | 399.16 | 382.46 | 598.85 | 518.4
8571 | 62.34 | 59.93 | 306.69 | 588.33 | 210.78 | 1034.01 | 161.45 | 706.62 | 237.76 | 267.56 | 167.11 | 383.51 | 371.37 | 586.69 | 506.79
8572 | 61.57 | 59.26 | 301.36 | 560.62 | 207 | 1030.78 | 159.07 | 696.36 | 230.47 | 262.76 | 163.68 | 371.26 | 365.45 | 568.31 | 498.56
8573 | 65.59 | 61.47 | 303.82 | 562.45 | 209.72 | 1085.82 | 159.15 | 717.92 | 242.93 | 262.69 | 162.87 | 368.67 | 354.84 | 562.27 | 483.48
8574 | 72.88 | 66.43 | 309.16 | 570.06 | 220.68 | 1153.05 | 161.14 | 762.79 | 253.32 | 263.99 | 162.28 | 364.67 | 351.38 | 558.29 | 477.35
8575 | 81.27 | 70.14 | 307.33 | 572.27 | 225.7 | 1256.18 | 154.67 | 793.33 | 260.02 | 264.57 | 160.9 | 333.89 | 335.13 | 553.31 | 440.01
8576 | 95.68 | 77.47 | 345.75 | 629.96 | 256.2 | 1417.66 | 167.03 | 879.58 | 257.29 | 297.31 | 174.93 | 334.62 | 356.33 | 589.79 | 450.83
8577 | 105.52 | 82.42 | 364.09 | 705.56 | 278.69 | 1555.27 | 185.85 | 968.38 | 270.27 | 330.87 | 190.48 | 353.65 | 383.17 | 635.45 | 475.26
8578 | 110.66 | 86.64 | 399.65 | 767.06 | 300.93 | 1643.2 | 201.63 | 1030.69 | 283.99 | 350.53 | 200.28 | 367.35 | 398.61 | 662.37 | 491.38
8579 | 113.24 | 88.48 | 419.46 | 803.45 | 314.92 | 1678.63 | 207.75 | 1065.5 | 292 | 365.72 | 207.25 | 377.77 | 413.09 | 674.93 | 508.26
8580 | 116.14 | 91.12 | 436.63 | 826.87 | 317.59 | 1689.03 | 211.79 | 1095.1 | 300.14 | 374.53 | 211.24 | 388.38 | 419.19 | 685.15 | 519
8581 | 112.44 | 90.37 | 436.42 | 816.88 | 307.38 | 1659.27 | 210.41 | 1090.32 | 281.28 | 367.38 | 206.56 | 385.71 | 420.57 | 663.64 | 520.49
8582 | 109.09 | 86.47 | 421.65 | 785.86 | 292.56 | 1581.47 | 207.61 | 1056.88 | 274.87 | 360.06 | 206.2 | 399.56 | 424.02 | 682.91 | 543.55
8583 | 108.87 | 84.31 | 405.14 | 760.62 | 279.95 | 1506.92 | 199.23 | 1021.91 | 275.41 | 356.4 | 206.98 | 418.1 | 433.59 | 704.61 | 575.02
8584 | 107.73 | 84.45 | 402.83 | 742.91 | 275.03 | 1468.44 | 196.06 | 1001.24 | 273.32 | 351.48 | 204.36 | 413.1 | 429.54 | 696.62 | 568.33
8585 | 107.04 | 98.86 | 399.34 | 733.37 | 271.55 | 1442.45 | 193.11 | 985.09 | 274.61 | 344.1 | 199.32 | 394.3 | 419.36 | 676.48 | 543.88
8586 | 110.64 | 91.37 | 405.02 | 735.23 | 278.39 | 1497.5 | 191.78 | 987.06 | 285.44 | 348.81 | 203.66 | 389.7 | 413.28 | 659.53 | 538.97
8587 | 136.28 | 117.19 | 493.77 | 829.11 | 327.17 | 1708.64 | 214.92 | 1115.17 | 315.84 | 403.05 | 232.87 | 466.25 | 434.15 | 686.93 | 601.12
8588 | 149.27 | 125.35 | 509.46 | 840.12 | 330.62 | 1688.03 | 215.6 | 1104.8 | 314.56 | 401.11 | 230.81 | 476.59 | 433.89 | 682.65 | 612.25
8589 | 138.19 | 115.57 | 465.24 | 801.29 | 310.34 | 1574.59 | 206.3 | 1037.04 | 302.23 | 376.01 | 215.89 | 476.51 | 435.12 | 696.82 | 616.42
8590 | 123.21 | 102.21 | 422.72 | 745.65 | 286.28 | 1450.25 | 194.47 | 962.23 | 283.15 | 341.79 | 199.53 | 472.04 | 437.65 | 691.17 | 617.63
8591 | 108.03 | 91.68 | 388.59 | 692.12 | 262.26 | 1339.46 | 183.55 | 890.69 | 261.97 | 317.8 | 185.85 | 460.47 | 431.78 | 684.55 | 608.76
8592 | 94.69 | 96.89 | 364.76 | 648.74 | 241.95 | 1252.45 | 174.65 | 832.57 | 240.4 | 300.31 | 176.58 | 439.55 | 414.27 | 656.6 | 581.71
8593 | 83.94 | 91.09 | 349.87 | 618.83 | 227.24 | 1173.57 | 168.77 | 784.92 | 216.46 | 287.29 | 171.22 | 400.38 | 383.54 | 619.88 | 544.74
8594 | 76.28 | 81.7 | 332.13 | 593.77 | 212.45 | 1105.12 | 163.07 | 750.66 | 214.98 | 278.76 | 168.82 | 391.78 | 366.54 | 599.64 | 525.62
8595 | 70.38 | 75.76 | 318.87 | 567.45 | 200.04 | 1025.95 | 158.86 | 721.15 | 208.6 | 268.23 | 166.54 | 383.92 | 352.86 | 578.6 | 497.24
8596 | 66.49 | 73.86 | 307.38 | 545.15 | 189.8 | 971.03 | 153.55 | 691.53 | 207.17 | 260.79 | 162.67 | 377.99 | 346.79 | 565.71 | 482.38
8597 | 65.7 | 72.05 | 297.37 | 529.46 | 185.37 | 939.29 | 149.68 | 676.37 | 194.26 | 254.49 | 158.82 | 368.64 | 337.3 | 551.42 | 470.7
8598 | 67.84 | 72.61 | 291.59 | 516.55 | 182.76 | 901.39 | 143.36 | 677.33 | 199.45 | 246.7 | 154.46 | 362.52 | 327.5 | 539.64 | 453.73
8599 | 68.91 | 70.63 | 267.29 | 473.06 | 164.7 | 842.58 | 134.65 | 636.18 | 204.06 | 226.61 | 144.12 | 324.44 | 307.4 | 512.75 | 419.97
8600 | 77.35 | 74.79 | 272.07 | 486.36 | 175.86 | 896.41 | 143.32 | 658.18 | 219.17 | 233.74 | 146.8 | 311.66 | 308.35 | 520.49 | 418
8601 | 86.78 | 80.21 | 287.01 | 519.37 | 193.03 | 976.03 | 147.98 | 709.08 | 219.54 | 247.71 | 152.56 | 319.86 | 319.57 | 535.9 | 424.87
8602 | 95.68 | 85.17 | 309.47 | 556.84 | 213.1 | 1084.51 | 164.08 | 763.1 | 222.01 | 264.24 | 158.36 | 328.45 | 334.57 | 554.38 | 434.39
8603 | 100.43 | 89.87 | 333.8 | 593.64 | 230.97 | 1174.35 | 172.4 | 812.1 | 227.09 | 279.2 | 164.14 | 338.29 | 345.19 | 574.97 | 450.79
8604 | 105.17 | 94.68 | 353.54 | 629.27 | 247.84 | 1245.66 | 176.33 | 861.5 | 229.47 | 291.76 | 167.72 | 347.49 | 354.17 | 584.99 | 464.56
8605 | 107.49 | 95.06 | 359.85 | 654.73 | 254.79 | 1284.65 | 176.69 | 889.66 | 232.23 | 296.7 | 169.63 | 356.11 | 361.26 | 590.27 | 482.07
8606 | 99.9 | 91.7 | 357.2 | 650.98 | 252.84 | 1268.72 | 176.45 | 890.4 | 223.54 | 296.39 | 169.61 | 364.43 | 364.38 | 595.39 | 494.71
8607 | 95.83 | 86.86 | 355.76 | 649.7 | 245.69 | 1227.17 | 174.28 | 868 | 217.04 | 293.64 | 169.48 | 370.82 | 365 | 602.19 | 506.81
8608 | 93.32 | 78.53 | 353.11 | 649.25 | 242.28 | 1184.78 | 174.1 | 852.78 | 204.93 | 291.63 | 169.27 | 371.7 | 361.91 | 599.51 | 503.85
8609 | 92.55 | 74.87 | 350.89 | 643.86 | 237.65 | 1167.79 | 168.63 | 842.16 | 213.53 | 289.66 | 167.97 | 359.81 | 360.48 | 584.56 | 482.48
8610 | 97.19 | 77.1 | 351.84 | 638.15 | 242.75 | 1209.2 | 168.41 | 844.36 | 218.46 | 298.46 | 172.67 | 368.94 | 357.25 | 583.56 | 486.74
8611 | 121.82 | 101.96 | 417.2 | 716.54 | 291.32 | 1422.02 | 193.34 | 984.21 | 263.97 | 357.87 | 202.58 | 443.04 | 388.41 | 625.18 | 557.3
8612 | 134.74 | 115.07 | 441.98 | 754.5 | 307.04 | 1470.07 | 197.61 | 1012.22 | 281.9 | 365.89 | 205.23 | 451.01 | 392.85 | 634.45 | 565.75
8613 | 125.54 | 106.97 | 422.57 | 743.91 | 296.82 | 1432.45 | 194.02 | 981.56 | 257.69 | 356.95 | 201.36 | 454.2 | 398.16 | 641.77 | 577.36
8614 | 110.84 | 93.15 | 386.42 | 723.16 | 275.11 | 1330.24 | 184.78 | 929.13 | 242.84 | 340.28 | 195.2 | 454.89 | 402.66 | 652.17 | 578.1
8615 | 93.33 | 80.33 | 351.45 | 684.42 | 245.98 | 1198.73 | 171.12 | 853.22 | 221.37 | 317.64 | 185.63 | 443.25 | 402.4 | 651.49 | 572.38
8616 | 78.71 | 70.79 | 324.92 | 638.34 | 219.69 | 1091.04 | 160.98 | 778.52 | 212.06 | 295.01 | 175.78 | 422.39 | 395.1 | 639.01 | 551.71
8617 | 68.71 | 63.02 | 300.61 | 596.16 | 200.24 | 1004.73 | 154.16 | 721.98 | 237.12 | 275.75 | 166.33 | 409.71 | 388.79 | 620.5 | 541.6
8618 | 63.68 | 59.35 | 287.83 | 568.16 | 188.62 | 964.26 | 149.86 | 683.29 | 235.97 | 262.21 | 161.18 | 395.11 | 383.96 | 602.24 | 523.57
8619 | 61.38 | 56.62 | 277.85 | 549.52 | 183.46 | 941.09 | 147.93 | 665.12 | 235.26 | 253.04 | 157.1 | 382.87 | 374.21 | 586.92 | 505.19
8620 | 60.9 | 57.68 | 275.51 | 545.48 | 184.79 | 952.77 | 147.55 | 668.38 | 232.89 | 248.19 | 154.39 | 370.49 | 369.85 | 570.67 | 497.09
8621 | 63.5 | 60.27 | 277.76 | 552.26 | 190.54 | 1030.51 | 147.84 | 707.96 | 241.05 | 250 | 154.08 | 367.82 | 359.81 | 562.26 | 486.04
8622 | 72.11 | 67.61 | 281.02 | 571.97 | 206.51 | 1145.47 | 147.52 | 785.63 | 253.94 | 255.99 | 154.59 | 369.35 | 355.07 | 564.63 | 479.6
8623 | 82.77 | 73.75 | 283.91 | 587.93 | 219.66 | 1310.82 | 146.98 | 865.74 | 267.21 | 257.94 | 154.25 | 334.33 | 340.35 | 556.89 | 440.23
8624 | 96.02 | 81.41 | 324.2 | 668.27 | 253.92 | 1481.96 | 160.26 | 973.87 | 266.07 | 303 | 173.16 | 337.2 | 359.61 | 585.89 | 447.94
8625 | 104.93 | 88.19 | 360.46 | 767.22 | 293.51 | 1632.68 | 192.5 | 1074.06 | 277.65 | 346.63 | 193.68 | 355.19 | 386.8 | 643.36 | 477.71
8626 | 110.32 | 91.96 | 389.57 | 830.66 | 320.2 | 1735.38 | 214.79 | 1137.52 | 283.45 | 372.85 | 209.08 | 369.43 | 403.43 | 697.28 | 492.77
8627 | 114.3 | 97.23 | 412.35 | 886.96 | 342.25 | 1808.33 | 240.95 | 1207.18 | 287.42 | 396.49 | 219.68 | 381.34 | 419.08 | 708.64 | 507.53
8628 | 117.83 | 101.74 | 429.71 | 924.43 | 364.25 | 1854.29 | 247.25 | 1264.57 | 295.04 | 411.27 | 223.36 | 390.85 | 424.71 | 719.15 | 524.85
8629 | 113.78 | 101.78 | 421.47 | 927.97 | 354.99 | 1854.8 | 241.67 | 1283.04 | 287.74 | 398.24 | 209.22 | 389.49 | 427.04 | 683.91 | 519.89
8630 | 108.84 | 101.81 | 423.92 | 922.6 | 353.44 | 1816.99 | 242.02 | 1270 | 283.9 | 405.27 | 218.78 | 404.94 | 429.64 | 668.98 | 547.79
8631 | 110.92 | 102.84 | 432.58 | 921.72 | 356.62 | 1793.69 | 246.76 | 1260.79 | 293.27 | 422.38 | 230.64 | 422.59 | 438.86 | 687.83 | 576.85
8632 | 110.57 | 101.87 | 432.41 | 917.26 | 357.49 | 1771.98 | 246.55 | 1252.42 | 292.39 | 422.15 | 229.54 | 417.44 | 436.22 | 686.08 | 571.36
8633 | 111.28 | 100.62 | 427.48 | 900.36 | 346.45 | 1738.46 | 238.56 | 1226.88 | 296.1 | 413.82 | 223.29 | 397.25 | 421.33 | 661.45 | 543.37
8634 | 116.64 | 102.42 | 418.87 | 875.83 | 346.68 | 1725.99 | 235.64 | 1192.44 | 296.69 | 405.03 | 220.02 | 392.78 | 413.2 | 640.81 | 545.91
8635 | 140.81 | 126.17 | 471.34 | 936.22 | 389.71 | 1896.91 | 247.4 | 1306.76 | 332.41 | 440.72 | 240.46 | 468.78 | 433.93 | 679.19 | 597.96
8636 | 151.91 | 139.97 | 482.04 | 952.34 | 398.7 | 1918.13 | 235.02 | 1313.69 | 333.22 | 434.82 | 236.57 | 477.96 | 438.89 | 672.53 | 615.15
8637 | 140.92 | 130.41 | 463.66 | 923.36 | 379.54 | 1855.58 | 230.59 | 1241.52 | 321.21 | 414.33 | 223.92 | 475.41 | 437.77 | 680.46 | 614.3
8638 | 123.58 | 115.29 | 431.75 | 871.2 | 353 | 1703.38 | 214.51 | 1144.49 | 304.56 | 387.72 | 213.62 | 475.21 | 435.82 | 674.26 | 617.43
8639 | 101.11 | 97.08 | 386.69 | 798.96 | 306.75 | 1501.76 | 197.79 | 1028.47 | 275.3 | 355.75 | 204.23 | 463.79 | 431.19 | 671.99 | 607.73
8640 | 82.21 | 82.93 | 356.96 | 727.98 | 265.81 | 1313.75 | 181.89 | 912.79 | 249.61 | 324.97 | 187.46 | 441.8 | 417.38 | 638.18 | 584.96
8641 | 70.18 | 77.98 | 336.64 | 669.43 | 237.44 | 1195.46 | 171.61 | 828.23 | 235.55 | 301.49 | 179.46 | 415.35 | 403.04 | 624.63 | 546.12
8642 | 64.66 | 81.59 | 324.23 | 635.15 | 225.09 | 1140.48 | 166.53 | 785.76 | 231.64 | 287.06 | 175.2 | 401 | 386.52 | 608.5 | 520.98
8643 | 62.33 | 67.24 | 318.34 | 614.53 | 219.11 | 1101.11 | 162.16 | 758.55 | 227.4 | 275.03 | 169.05 | 388.8 | 377.28 | 589.56 | 507.3
8644 | 62.1 | 66.93 | 313.35 | 606.58 | 214.63 | 1116.67 | 159.9 | 756.71 | 229.16 | 268.7 | 164.42 | 377.1 | 366.83 | 576.65 | 495.59
8645 | 65.37 | 71.23 | 316.82 | 611.88 | 217.12 | 1197.61 | 159.99 | 796.1 | 231.67 | 269.97 | 163.36 | 374.54 | 361.11 | 568.66 | 489.29
8646 | 75.05 | 79.48 | 313.65 | 629.82 | 236.85 | 1300.71 | 161.32 | 868.24 | 252.73 | 277.83 | 163.93 | 372.61 | 357.82 | 565.12 | 481.78
8647 | 86.64 | 83.25 | 314.61 | 629.54 | 247.42 | 1426.55 | 156.46 | 933.22 | 266.88 | 278.81 | 161.67 | 341.07 | 342.35 | 553.74 | 440.09
8648 | 98.67 | 89.43 | 361.6 | 706.29 | 265.89 | 1583.45 | 180.28 | 1028.3 | 272.57 | 317.2 | 179.08 | 340.72 | 361.29 | 592.64 | 448.93
8649 | 107.21 | 93.22 | 398.47 | 789.25 | 293.09 | 1707.62 | 205.71 | 1115.28 | 279.73 | 359.01 | 198.42 | 357.7 | 383.14 | 642.15 | 474.5
8650 | 111.24 | 97.02 | 424.27 | 847.5 | 328.98 | 1787.63 | 219.1 | 1170.7 | 286.12 | 382.45 | 209.61 | 371.74 | 400.34 | 665.03 | 495.19
8651 | 114.23 | 103.95 | 434.6 | 907.16 | 349.17 | 1847.12 | 229.98 | 1234.34 | 280.91 | 404.32 | 218.66 | 383.15 | 417.79 | 673.89 | 506.08
8652 | 117.06 | 106.75 | 466.59 | 951.23 | 364.81 | 1889.77 | 239.88 | 1281.15 | 295.85 | 417.72 | 220.97 | 396.07 | 426.63 | 683.15 | 523.82
8653 | 113.16 | 104.88 | 448.46 | 949.79 | 354.45 | 1877.56 | 236.71 | 1297.01 | 289.03 | 400.34 | 210.38 | 390.01 | 425.07 | 664.43 | 521.19
8654 | 106.66 | 103.02 | 450.46 | 943.27 | 353.59 | 1828.8 | 235.02 | 1279.25 | 287.33 | 388.82 | 219.86 | 404.45 | 429.57 | 687.28 | 550.16
8655 | 109.36 | 105.07 | 468.48 | 942.64 | 352.58 | 1817.3 | 242.7 | 1271.1 | 284.24 | 431.74 | 232.08 | 423.82 | 436.4 | 710.22 | 574.76
8656 | 111.52 | 104.11 | 467.28 | 926.56 | 350.85 | 1796.59 | 242.23 | 1261.54 | 285.28 | 430.19 | 231.61 | 418.13 | 435.96 | 701.72 | 570.61
8657 | 110.99 | 104.88 | 457.43 | 914.1 | 350.62 | 1763.52 | 223.61 | 1237.55 | 283.91 | 420.03 | 225.15 | 403.26 | 425.66 | 680.99 | 545.85
8658 | 115.37 | 107.4 | 461.31 | 883.64 | 348.7 | 1755.87 | 219.13 | 1209.48 | 292.6 | 413.86 | 222.11 | 397.46 | 413.55 | 662.75 | 545.53
8659 | 139.91 | 131.79 | 516.36 | 948.45 | 390.9 | 1922.5 | 235.66 | 1317.11 | 336.25 | 451.04 | 243.61 | 472.51 | 431.81 | 694.72 | 601.94
8660 | 151.61 | 139.84 | 526.04 | 968.16 | 400.18 | 1935.05 | 246.55 | 1326.95 | 324.2 | 444.28 | 237.69 | 483.17 | 439.04 | 690.37 | 608.24
8661 | 140.78 | 131.73 | 505.47 | 935.68 | 382.93 | 1857.86 | 254.54 | 1265.42 | 324.98 | 425.57 | 228.43 | 483.83 | 435.54 | 698.67 | 617.02
8662 | 123.67 | 116.82 | 463.58 | 880.07 | 353.75 | 1708.35 | 242.75 | 1164.64 | 305.19 | 398.31 | 219.37 | 479.21 | 433.41 | 697.86 | 614.48
8663 | 101.17 | 98.9 | 419.12 | 807.18 | 310.54 | 1502.19 | 223.32 | 1040.56 | 280.64 | 363.63 | 205.22 | 469.43 | 432.32 | 685.18 | 611.53
8664 | 82.75 | 86.26 | 377.24 | 738.67 | 272.47 | 1327.26 | 196.98 | 928.21 | 269.86 | 331.68 | 191.25 | 450.07 | 417.48 | 664.38 | 584.93
8665 | 63.53 | 88.37 | 350.75 | 686.09 | 243.63 | 1210.55 | 194.21 | 844.66 | 263.48 | 310.49 | 180.15 | 416.34 | 401.85 | 626.74 | 550.32
8666 | 71.24 | 86.12 | 328.11 | 648.94 | 228.34 | 1143.66 | 187.98 | 797.52 | 258.27 | 295.71 | 173.04 | 401.84 | 387.55 | 607.61 | 524.96
8667 | 69.03 | 83.44 | 307.52 | 629.59 | 224.28 | 1109.43 | 182.21 | 774.55 | 249.26 | 281.5 | 167.37 | 389.2 | 379.47 | 593.18 | 506.21
8668 | 68.39 | 83.1 | 302.98 | 612.56 | 219.35 | 1113.51 | 157.41 | 768.38 | 253.31 | 273.49 | 161.26 | 378.66 | 368.37 | 572.36 | 498.11
8669 | 67.81 | 76.52 | 305.55 | 622.02 | 225.12 | 1190.51 | 155.47 | 804.52 | 251.79 | 274.95 | 156.56 | 374.74 | 364.91 | 568.95 | 486.66
8670 | 86.14 | 77.73 | 309.26 | 636.77 | 238.11 | 1305.68 | 158.31 | 878.16 | 258.74 | 282.14 | 160.7 | 373.13 | 358.43 | 563.95 | 478
8671 | 95.5 | 81.76 | 304.21 | 635.57 | 249.33 | 1430.62 | 156.56 | 933.08 | 275.09 | 285.53 | 160.88 | 341.74 | 346.46 | 556.21 | 442.42
8672 | 103.27 | 88.48 | 344.41 | 708.21 | 281.81 | 1584.22 | 174.64 | 1032.34 | 270.92 | 323.22 | 178.55 | 341.22 | 362.36 | 590.01 | 450.42
8673 | 109.52 | 94.26 | 370.67 | 794.13 | 305.9 | 1697.74 | 196.23 | 1116.52 | 272.17 | 360.9 | 193.62 | 360.92 | 387.79 | 645.52 | 477.15
8674 | 109.26 | 99.3 | 395.95 | 859.29 | 328.34 | 1774.3 | 211.08 | 1174.67 | 276.31 | 385.84 | 201.44 | 374.49 | 405.89 | 664.74 | 492.66
8675 | 112.06 | 103.05 | 426.44 | 920.33 | 352.07 | 1833.9 | 223.29 | 1236.82 | 280.06 | 407.99 | 213.07 | 385.74 | 419.81 | 681.3 | 508.99
8676 | 113.06 | 107.31 | 455.11 | 953.27 | 364.69 | 1867.69 | 236.1 | 1290.45 | 278.83 | 420.76 | 221.13 | 396.83 | 430.51 | 684.84 | 523.89
8677 | 95.38 | 105.3 | 446.09 | 947.27 | 355.91 | 1855.58 | 230.49 | 1297.22 | 276.66 | 405.48 | 210.3 | 393.23 | 424.34 | 670.54 | 526.96
8678 | 104.74 | 101.77 | 450.45 | 940.92 | 351.82 | 1808.7 | 232.26 | 1274.84 | 278.95 | 413.24 | 216.74 | 408.61 | 430.87 | 682.01 | 553.88
8679 | 105.74 | 102.95 | 463.45 | 944.98 | 352.1 | 1786.22 | 238.96 | 1263.79 | 287.43 | 431.02 | 230.41 | 426.6 | 438.52 | 709.59 | 576.76
8680 | 100.21 | 103.73 | 467.65 | 934.28 | 350.06 | 1761.44 | 238.57 | 1258.86 | 281.72 | 428.89 | 229.74 | 421.9 | 437.19 | 703.7 | 570.7
8681 | 96.14 | 102.43 | 455.07 | 910.59 | 348.91 | 1712.95 | 238.48 | 1233.89 | 286.34 | 418.96 | 220.74 | 403.54 | 424.1 | 686.8 | 549.56
8682 | 114.87 | 104.93 | 443.67 | 883.37 | 341.77 | 1723.03 | 224.55 | 1187.74 | 291.33 | 409.55 | 220.88 | 397.43 | 412.7 | 662.48 | 545.65
8683 | 136.38 | 132.89 | 509.46 | 937.82 | 386.84 | 1882.69 | 238.28 | 1298.14 | 330.78 | 446.95 | 241.87 | 472.93 | 438.41 | 698.99 | 599.95
8684 | 150.74 | 153.75 | 519.26 | 953.72 | 394.4 | 1887.61 | 238.14 | 1303.9 | 338.19 | 440.86 | 236.58 | 482.66 | 440.04 | 688.06 | 616.25
8685 | 139.86 | 130.66 | 500.57 | 923.63 | 381.02 | 1818.18 | 227.3 | 1244.61 | 318.16 | 422.98 | 225.62 | 484.94 | 441.11 | 695.62 | 618.86
8686 | 123.4 | 115.39 | 469 | 875.65 | 352.35 | 1681.78 | 217.32 | 1156.47 | 306.81 | 396.64 | 217.02 | 480.45 | 440.51 | 696.88 | 616.55
8687 | 102.73 | 97.32 | 429.38 | 803.04 | 312.29 | 1489.08 | 203.27 | 1042.08 | 274.98 | 366.53 | 204.05 | 469.89 | 432.8 | 685.33 | 608.54
8688 | 96.52 | 82.95 | 386.21 | 736.58 | 273.03 | 1335.44 | 186.46 | 941.68 | 256.5 | 336.81 | 190.51 | 451.27 | 417.87 | 664.49 | 588.59
8689 | 75.84 | 74.95 | 353.85 | 680.2 | 251.41 | 1213.75 | 173.44 | 855.34 | 246.53 | 314.13 | 179.66 | 426.02 | 410.31 | 644.83 | 552.89
8690 | 73.09 | 70.72 | 333.01 | 642.02 | 233.55 | 1141.18 | 168.19 | 808.84 | 237.84 | 300.37 | 173.53 | 407.7 | 397.56 | 621.05 | 533.48
8691 | 70.07 | 68.12 | 317.78 | 621.7 | 224 | 1106 | 164.27 | 778.3 | 234.84 | 287.15 | 168.44 | 391.35 | 384.43 | 600.48 | 517.52
8692 | 68.75 | 67.49 | 304.99 | 611.06 | 221.21 | 1107.2 | 161.33 | 769.59 | 234.41 | 278.43 | 164.84 | 378.38 | 374.53 | 576.43 | 500.41
8693 | 70.16 | 69.43 | 304.09 | 612 | 221.57 | 1153 | 160.84 | 792.21 | 244.84 | 277.37 | 162.97 | 371.55 | 370.48 | 572.01 | 493.03
8694 | 84.48 | 74.71 | 306.98 | 621.41 | 234.22 | 1193.29 | 160.92 | 835.52 | 262.43 | 280.3 | 162.67 | 370.86 | 365.52 | 563.12 | 477.63
8695 | 87.7 | 77.28 | 301.16 | 611.27 | 237.38 | 1260.13 | 154.42 | 872.96 | 253.34 | 279.14 | 159.32 | 339.36 | 349.72 | 542.83 | 449.35
8696 | 99.59 | 83.67 | 331.61 | 668.8 | 272.97 | 1405.72 | 166.68 | 953.74 | 264.97 | 310.09 | 172.32 | 328.92 | 353.3 | 563.65 | 448.94
8697 | 106.28 | 89.23 | 366.73 | 741.62 | 297.32 | 1528.28 | 184.95 | 1041.56 | 273.19 | 346.91 | 190.2 | 341.35 | 373.84 | 604.66 | 455.6
8698 | 112.37 | 91.53 | 393.85 | 802.01 | 320.12 | 1618.97 | 197.67 | 1103.59 | 279.51 | 372.18 | 199.87 | 355.12 | 397.14 | 635.03 | 475.04
8699 | 116.95 | 96.6 | 417.79 | 853.92 | 337.54 | 1687.72 | 206.73 | 1156.58 | 290.35 | 386.71 | 202.45 | 368.03 | 406.31 | 650.93 | 490.63
8700 | 118.08 | 104.84 | 431.99 | 883.79 | 354.26 | 1707.94 | 207.08 | 1190.98 | 293.87 | 396.7 | 206.78 | 375.62 | 412.69 | 659.88 | 501.05
8701 | 105.21 | 106.05 | 430.24 | 879.91 | 350.25 | 1689.75 | 211.6 | 1198.37 | 291.24 | 391.7 | 202.29 | 373.89 | 409.54 | 651.79 | 501.38
8702 | 110.38 | 98.64 | 427.83 | 868.11 | 340.64 | 1634.77 | 210.58 | 1170.28 | 291.34 | 388.99 | 203.01 | 383.68 | 405.51 | 653.08 | 517.96
8703 | 109.77 | 96.22 | 428.15 | 845.04 | 333.75 | 1560.51 | 208.18 | 1130.33 | 284.11 | 387.21 | 206.52 | 391.4 | 405.87 | 650.71 | 534.98
8704 | 109.36 | 95.94 | 425.47 | 831.23 | 330.15 | 1531.92 | 208.45 | 1112.06 | 277.85 | 383.82 | 206.8 | 387.41 | 398.78 | 637.47 | 528.7
8705 | 101.27 | 96.37 | 423.9 | 815.39 | 327.41 | 1500.4 | 205.7 | 1090.14 | 268.53 | 375.84 | 201.32 | 376.64 | 385.63 | 624.37 | 514.62
8706 | 114.58 | 97.96 | 424.51 | 808.8 | 322.36 | 1535.87 | 205.36 | 1076.36 | 278.69 | 375.76 | 205.36 | 382.24 | 395 | 629.14 | 518.57
8707 | 134.29 | 122.83 | 488.36 | 886.86 | 371.56 | 1705.33 | 230.71 | 1206.02 | 325.86 | 426.25 | 233.39 | 459.97 | 429.6 | 681.29 | 588.02
8708 | 148.79 | 136.47 | 506.7 | 917.54 | 384.06 | 1710.48 | 228.79 | 1226 | 325.73 | 427.82 | 232.89 | 477.33 | 431.01 | 681.65 | 604.04
8709 | 139.06 | 129.77 | 489.71 | 887.32 | 373.19 | 1659.05 | 224.85 | 1176.92 | 319.85 | 414.59 | 223.6 | 477.84 | 431.55 | 679.83 | 605.03
8710 | 124.22 | 113.89 | 459.63 | 836.02 | 349.04 | 1534.97 | 216.42 | 1092.05 | 304.66 | 390.73 | 214.7 | 476.21 | 430.67 | 678.34 | 604.02
8711 | 108.15 | 96.75 | 421.1 | 774.3 | 315.82 | 1379.33 | 200.93 | 999.33 | 288.48 | 363.86 | 204.39 | 470.02 | 426.31 | 665.12 | 593.35
8712 | 100.12 | 80.78 | 380.48 | 709.96 | 280.79 | 1228.39 | 183.84 | 910.88 | 266.29 | 337.11 | 191.55 | 449.6 | 411.93 | 645.7 | 575.35
8713 | 75.26 | 71 | 348.41 | 654.62 | 255.36 | 1132.63 | 172.49 | 829.58 | 252.85 | 316.5 | 180.96 | 430.23 | 384.26 | 618.98 | 536.88
8714 | 71.58 | 63.51 | 330.08 | 618.63 | 235.87 | 1062.95 | 165.62 | 782.17 | 238.58 | 299.96 | 173.2 | 413.62 | 366.59 | 600.42 | 525.01
8715 | 67.79 | 60.65 | 316.55 | 592.7 | 225.57 | 1025.68 | 161.22 | 749.32 | 245.28 | 288.7 | 167.41 | 396.58 | 352.6 | 578.59 | 504.97
8716 | 65.61 | 58.38 | 309.73 | 578.31 | 220.49 | 1017.1 | 157.03 | 734.08 | 230.09 | 280.22 | 163.4 | 386.86 | 343.86 | 559.79 | 483
8717 | 65.64 | 58.62 | 304.93 | 570.87 | 216.31 | 1030.86 | 155.52 | 736.79 | 233.3 | 277.1 | 161.39 | 382.39 | 338.53 | 553.25 | 467.04
8718 | 83.43 | 60.96 | 306.67 | 571.56 | 220.39 | 1029.11 | 152.35 | 752.78 | 233.54 | 276.5 | 161.16 | 378.98 | 328.93 | 538.89 | 449.23
8719 | 91.24 | 60.8 | 293.78 | 537.4 | 216.52 | 1037.34 | 144.39 | 751.39 | 236.97 | 265.62 | 155.37 | 346.37 | 307.08 | 514.9 | 416.95
8720 | 105.62 | 66.36 | 313.91 | 572.11 | 234.09 | 1142.48 | 155.18 | 799.83 | 239.86 | 283.85 | 161.06 | 329.98 | 310.24 | 521.69 | 417.71
8721 | 116.04 | 70.44 | 336.97 | 613.85 | 256.55 | 1253.79 | 166.89 | 866.79 | 251.53 | 304.41 | 167.04 | 330.26 | 316.3 | 533.61 | 422.07
8722 | 111.79 | 74.93 | 362.16 | 662.95 | 276.34 | 1350.15 | 179.03 | 926.8 | 265.36 | 324.43 | 175.13 | 332.18 | 334.93 | 553.8 | 435.36
8723 | 114.24 | 81.23 | 385.8 | 708.57 | 298.81 | 1412.59 | 189.11 | 978.17 | 270.18 | 341.39 | 184.8 | 341.82 | 346.61 | 570.03 | 450.22
8724 | 113.79 | 93.53 | 401.76 | 739.29 | 316.61 | 1445.45 | 194.61 | 1011.94 | 282.76 | 350.01 | 190.05 | 350.16 | 354.96 | 586.48 | 462.95
8725 | 104.97 | 92.73 | 406.25 | 755.87 | 307.47 | 1436.8 | 195.14 | 1025.87 | 281 | 352.94 | 191.52 | 356.7 | 361.49 | 594.18 | 478.45
8726 | 100.4 | 82.25 | 405.87 | 751.52 | 312.12 | 1408.19 | 191.47 | 1020.02 | 272.61 | 351.28 | 191.48 | 366.67 | 363.59 | 601.97 | 492.37
8727 | 103.23 | 76.44 | 408.73 | 743.86 | 296.23 | 1365.81 | 192.05 | 1002.03 | 267.79 | 350.2 | 192.65 | 375.81 | 368.29 | 603.13 | 502.76
8728 | 100.96 | 84.52 | 413.78 | 734.71 | 289.87 | 1321.87 | 190.54 | 980.37 | 264.5 | 349.31 | 192.66 | 379.46 | 364.12 | 598.26 | 503.67
8729 | 94.24 | 76.38 | 414.41 | 726.71 | 287.71 | 1301.39 | 189.29 | 955.17 | 253.75 | 343.47 | 190.06 | 370.5 | 360.25 | 579.12 | 483.95
8730 | 111.43 | 78.34 | 416.33 | 727.83 | 274.92 | 1320.01 | 188.29 | 961.99 | 263.89 | 347.15 | 192.62 | 370.31 | 357.19 | 578.63 | 493.02
8731 | 125.36 | 106.63 | 481.38 | 807.1 | 322.27 | 1521.11 | 213.53 | 1092.57 | 300.01 | 397.67 | 218.98 | 450.47 | 390.37 | 623.74 | 559.05
8732 | 146.15 | 117.32 | 498.84 | 836.72 | 340.45 | 1561.48 | 219.17 | 1117.8 | 307.15 | 401.78 | 217.71 | 469.13 | 394.64 | 632.59 | 570
8733 | 141.48 | 109.48 | 484.37 | 817.68 | 331.01 | 1516.9 | 215.85 | 1076.35 | 295.32 | 392.09 | 209.3 | 472.11 | 397.23 | 639.02 | 577.04
8734 | 130.76 | 107.29 | 458.18 | 790.53 | 309.38 | 1418 | 207.57 | 1012.48 | 281.43 | 375.36 | 203.97 | 471.64 | 402.18 | 653.02 | 580.96
8735 | 121.37 | 85.16 | 418.96 | 736.09 | 277.3 | 1269.74 | 192.75 | 936.75 | 269.67 | 345.53 | 197.69 | 465.21 | 391.53 | 652.34 | 569.99
8736 | 102.78 | 68.52 | 381.34 | 680.15 | 249.77 | 1132.19 | 179.96 | 855.01 | 256.65 | 320.83 | 187.46 | 450.08 | 385.16 | 635.22 | 547.96
8737 | 80.6 | 56.29 | 359.02 | 629.64 | 231.72 | 1029.34 | 170.79 | 781.48 | 249.51 | 299.22 | 176.83 | 429.44 | 391.8 | 634.56 | 551.39
8738 | 73.2 | 51.27 | 342.21 | 597.42 | 214.05 | 979.18 | 163.52 | 731.54 | 240.24 | 283.28 | 170.46 | 413.53 | 381.9 | 618.43 | 529.36
8739 | 69.41 | 48.71 | 326.93 | 578.1 | 212.76 | 953.94 | 158.04 | 704.01 | 222.51 | 271.85 | 167.03 | 397.74 | 369.87 | 598 | 510.65
8740 | 68.2 | 47.5 | 314.63 | 565.13 | 207.4 | 947.82 | 157.08 | 689.48 | 225.95 | 264.5 | 162.6 | 387.99 | 360.3 | 583.61 | 499.91
8741 | 69.11 | 48.46 | 312.37 | 557.99 | 208.26 | 980.96 | 155.97 | 701.02 | 233.55 | 262.06 | 161.28 | 382.38 | 352.37 | 571.75 | 484.91
8742 | 89.18 | 62.12 | 316.69 | 566.93 | 217.9 | 1019.59 | 155.83 | 732.81 | 248.42 | 265.09 | 161.42 | 382.64 | 349.78 | 567.59 | 472.11
8743 | 98.01 | 55.87 | 311.59 | 552.11 | 217.36 | 1060.3 | 149.31 | 750.75 | 257.02 | 262.52 | 158.42 | 354.65 | 333.78 | 559.27 | 438.94
8744 | 111.15 | 61.06 | 335.63 | 603.48 | 240.64 | 1180.21 | 165.54 | 818.97 | 251.78 | 289.92 | 169.76 | 341.6 | 355.6 | 590.41 | 444.7
8745 | 117.85 | 67.47 | 377.21 | 673.39 | 267.17 | 1302.58 | 181.43 | 901.86 | 259.66 | 321.22 | 183.12 | 356.82 | 380.69 | 636.67 | 472.03
8746 | 122.95 | 69.24 | 400.45 | 720.6 | 289.52 | 1398.85 | 195.53 | 959.54 | 266.79 | 339.64 | 189.75 | 368.2 | 404.53 | 672.42 | 486.96
8747 | 124.62 | 73.58 | 421.01 | 760.51 | 309.92 | 1456.1 | 203.08 | 998.54 | 267.74 | 354.72 | 194.26 | 378.92 | 416.42 | 681.47 | 500.99
8748 | 124.28 | 80.78 | 432.49 | 785.76 | 306.33 | 1466.26 | 206.93 | 1030.47 | 275.51 | 362.02 | 196.99 | 389.51 | 423.74 | 693.17 | 514.2
8749 | 110.13 | 83.4 | 431.21 | 783.33 | 299.82 | 1449.1 | 208.06 | 1042.35 | 273.86 | 358.04 | 196.03 | 387.72 | 420.94 | 677.28 | 509.63
8750 | 113.54 | 89.87 | 426.72 | 769.15 | 289.99 | 1411.12 | 205.29 | 1017.76 | 273.79 | 355.91 | 195.64 | 399.88 | 427.12 | 692.19 | 538.76
8751 | 113.06 | 91.51 | 427.76 | 750.81 | 282.34 | 1361.31 | 203.69 | 990.87 | 274.46 | 353.64 | 196.36 | 412.61 | 431.77 | 713.27 | 561.73
8752 | 111.52 | 90.52 | 425.27 | 741.04 | 278.87 | 1334.97 | 201.78 | 972.45 | 272.66 | 349.41 | 195.92 | 410.95 | 430.89 | 713.26 | 563.75
8753 | 112.86 | 91.53 | 419.36 | 731.24 | 275.54 | 1320.37 | 198.92 | 954.57 | 273.97 | 343.47 | 192.93 | 396.03 | 418.88 | 691.7 | 544.24
8754 | 135.25 | 93.54 | 424.09 | 726.36 | 275.89 | 1350.94 | 199.54 | 952.16 | 283.17 | 346.02 | 195.47 | 390.14 | 409.37 | 674.22 | 530.73
8755 | 145.88 | 118.41 | 491.17 | 804.16 | 324.09 | 1558.28 | 224.73 | 1078.73 | 316.49 | 402.69 | 227.7 | 472.56 | 430.62 | 704.56 | 590.33
8756 | 161.97 | 134.6 | 501 | 833.45 | 333.62 | 1547.29 | 226.76 | 1087.5 | 317.27 | 403.92 | 228.34 | 490.24 | 429.8 | 697.19 | 606.42
8757 | 155.6 | 129.06 | 479.95 | 801.01 | 313.39 | 1459.27 | 214.52 | 1023.3 | 305.04 | 383.16 | 219.22 | 471.7 | 426.43 | 701.54 | 612.56
8758 | 144.8 | 116.51 | 451.72 | 755.52 | 289.33 | 1354.56 | 202.37 | 941.91 | 289.01 | 352.09 | 203.48 | 466.55 | 430.91 | 705.69 | 607.18
8759 | 137.65 | 106.98 | 420.5 | 706.83 | 267.88 | 1259.34 | 190.99 | 878.11 | 264.65 | 324.78 | 187.94 | 456.46 | 425.38 | 696.27 | 605.36
8760 | 124.89 | 101.05 | 398.54 | 661.02 | 250.9 | 1189.42 | 182.4 | 824.29 | 241.02 | 304.23 | 175.22 | 431.06 | 415.13 | 668.91 | 579.64

## load_factor
|  | max_factor | Qd_factor
0 | b1 | 0.066667 | 0.3614
1 | b2 | 0.066667 | 0
2 | b3 | 0.066667 | 0.37622
3 | b4 | 0.066667 | 0
4 | b5 | 0.066667 | 0.40404
5 | b6 | 0.066667 | 0.44295
6 | b7 | 0.066667 | 0.50977
7 | b8 | 0.066667 | 0.33601
8 | b9 | 0.066667 | 0.48432
9 | b10 | 0.066667 | 0.37066
10 | b11 | 0.066667 | 0.29167
11 | b12 | 0.066667 | 0.38502
12 | b13 | 0.066667 | 0.82535
13 | b14 | 0.066667 | 0
14 | b15 | 0.066667 | 0.38091

## Reserve
| R1 | R2 | R3
1 | 273 | 273 | 273
2 | 273 | 273 | 273
3 | 273 | 273 | 273
4 | 273 | 273 | 273
5 | 273 | 273 | 273
6 | 300 | 273 | 273
7 | 300 | 273 | 273
8 | 300 | 282 | 273
9 | 307 | 273 | 273
10 | 285 | 278 | 273
11 | 285 | 273 | 273
12 | 285 | 273 | 273
13 | 285 | 273 | 273
14 | 273 | 273 | 273
15 | 285 | 273 | 273
16 | 281 | 273 | 273
17 | 285 | 273 | 273
18 | 309 | 295 | 273
19 | 399 | 323 | 322
20 | 316 | 273 | 317
21 | 357 | 273 | 287
22 | 319 | 293 | 273
23 | 320 | 287 | 273
24 | 316 | 280 | 273

## ESS_Unit
| C_Potencia | C_Energia | n_ch_eff | n_dc_eff | Self_discharge | SOC_min | SOC_ini | CB | N_ciclos | C_Rba
E1 | 45 | 45 | 0.9 | 0.9 | 0.00625 | 0.05 | 0.05 | 20 | 6000 | 50000
Note on I1: Usuario: Cost of ESS charge [$/MWh]
Note on K1: Usuario: Costo de reemplazo de baterias [$/MWh]

## ESS_map
| b1 | b2 | b3 | b4 | b5 | b6 | b7 | b8 | b9 | b10 | b11 | b12 | b13 | b14 | b15
E1 | 0 | 0 | 0 | 0 | 0 | 0 | 0 | 0 | 0 | 0 | 0 | 0 | 0 | 1 | 0

## ESS_Energy_price
CB_MWh
1 | 86.755
2 | 86.755
3 | 86.755
4 | 86.755
5 | 81.6557
6 | 41.008
7 | 20.2718
8 | 20.2718
9 | 32.5791
10 | 73.9185
11 | 86.755
12 | 86.755
13 | 86.755
14 | 86.755
15 | 86.755
16 | 86.755
17 | 86.755
18 | 86.755
19 | 86.755
20 | 95.4066
21 | 95.4066
22 | 86.755
23 | 86.755
24 | 86.755
25 | 81.8386
26 | 75.8544
27 | 63.4827
28 | 49.9106
29 | 49.9106
30 | 62.0825
31 | 62.0825
32 | 81.8386
33 | 81.8386
34 | 81.8386
35 | 88.0501
36 | 88.0501
37 | 88.0501
38 | 88.0501
39 | 88.0501
40 | 88.0501
41 | 88.0501
42 | 88.0501
43 | 100.6128
44 | 112.2923
45 | 112.2923
46 | 90.5983
47 | 88.0501
48 | 88.0501
49 | 68.6642
50 | 68.6642
51 | 68.6642
52 | 68.6642
53 | 68.6642
54 | 68.6642
55 | 68.6642
56 | 73.759
57 | 89.6602
58 | 92.0584
59 | 92.0584
60 | 96.4549
61 | 101.9677
62 | 101.9677
63 | 101.9677
64 | 94.4882
65 | 92.0584
66 | 92.0584
67 | 96.4549
68 | 128.9566
69 | 101.9677
70 | 92.0584
71 | 92.0584
72 | 92.0584
73 | 107.2683
74 | 107.2683
75 | 105.573
76 | 91.9711
77 | 91.9711
78 | 107.2683
79 | 107.2683
80 | 108.8232
81 | 107.2683
82 | 107.2683
83 | 108.8232
84 | 108.8232
85 | 108.8232
86 | 108.8232
87 | 108.8232
88 | 108.8232
89 | 108.8232
90 | 108.8232
91 | 108.8232
92 | 108.8232
93 | 108.8232
94 | 108.8232
95 | 107.2683
96 | 88.7945
97 | 86.336
98 | 86.336
99 | 86.336
100 | 40.6356
101 | 46.0514
102 | 86.336
103 | 86.336
104 | 86.336
105 | 86.336
106 | 103.3958
107 | 114.7569
108 | 103.3958
109 | 103.3958
110 | 103.3958
111 | 103.3958
112 | 103.3958
113 | 102.5297
114 | 92.5241
115 | 103.3958
116 | 111.9175
117 | 103.3958
118 | 103.3958
119 | 103.3958
120 | 86.336
121 | 52.32
122 | 52.32
123 | 52.32
124 | 52.32
125 | 52.32
126 | 52.32
127 | 51.245
128 | 52.32
129 | 52.32
130 | 52.32
131 | 100.2622
132 | 105.6383
133 | 105.6383
134 | 105.6383
135 | 105.6383
136 | 105.6383
137 | 100.2622
138 | 52.32
139 | 105.6383
140 | 105.6383
141 | 105.6383
142 | 105.6383
143 | 105.6383
144 | 52.32
145 | 97.3462
146 | 44.576
147 | 44.576
148 | 44.576
149 | 44.576
150 | 44.576
151 | 44.576
152 | 44.576
153 | 44.576
154 | 102.3965
155 | 97.3462
156 | 97.3462
157 | 97.3462
158 | 97.3462
159 | 97.3462
160 | 97.3462
161 | 97.3462
162 | 97.3462
163 | 114.0525
164 | 114.6232
165 | 114.0525
166 | 97.3462
167 | 97.3462
168 | 97.3462
169 | 99.5176
170 | 72.298
171 | 72.298
172 | 72.298
173 | 72.298
174 | 72.298
175 | 97.4873
176 | 99.5176
177 | 99.5176
178 | 102.6425
179 | 102.6425
180 | 108.6152
181 | 108.6152
182 | 108.6152
183 | 108.6152
184 | 108.6152
185 | 102.6425
186 | 99.5176
187 | 108.6152
188 | 108.6152
189 | 108.6152
190 | 102.6425
191 | 99.5176
192 | 99.5176
193 | 49.8429
194 | 46.6766
195 | 46.6766
196 | 46.6766
197 | 46.6766
198 | 49.8429
199 | 59.0126
200 | 59.0126
201 | 59.0126
202 | 97.9188
203 | 97.9188
204 | 99.7006
205 | 99.7006
206 | 99.7006
207 | 99.7006
208 | 99.7006
209 | 97.9188
210 | 97.9188
211 | 108.5963
212 | 108.5963
213 | 108.5963
214 | 97.9188
215 | 97.9188
216 | 59.0126
217 | 77.5748
218 | 77.5748
219 | 77.5748
220 | 77.5748
221 | 50.1555
222 | 77.5748
223 | 77.5748
224 | 77.5748
225 | 101.9283
226 | 107.552
227 | 77.5748
228 | 77.5748
229 | 77.5748
230 | 77.5748
231 | 77.5748
232 | 77.5748
233 | 77.5748
234 | 77.5748
235 | 101.9283
236 | 101.9283
237 | 108.1226
238 | 77.5748
239 | 101.9283
240 | 77.5748
241 | 74.6378
242 | 74.6378
243 | 74.6378
244 | 74.6378
245 | 74.6378
246 | 95.3786
247 | 95.3786
248 | 95.4953
249 | 95.4953
250 | 95.4953
251 | 95.4953
252 | 95.4953
253 | 95.4953
254 | 95.4953
255 | 95.4953
256 | 104.3519
257 | 95.4953
258 | 95.4953
259 | 104.9226
260 | 104.9226
261 | 104.3519
262 | 95.4953
263 | 95.3786
264 | 74.6378
265 | 55.8514
266 | 55.8514
267 | 55.8514
268 | 55.8514
269 | 55.8514
270 | 58.1044
271 | 58.1044
272 | 85.8282
273 | 86.6598
274 | 86.6598
275 | 86.6598
276 | 86.6598
277 | 86.6598
278 | 86.6598
279 | 86.6598
280 | 86.6598
281 | 86.6598
282 | 86.6598
283 | 86.6598
284 | 91.6194
285 | 86.6598
286 | 86.6598
287 | 85.8282
288 | 58.7337
289 | 53.4635
290 | 35.7147
291 | 35.7147
292 | 35.7147
293 | 35.7147
294 | 35.7147
295 | 45.8985
296 | 35.7147
297 | 35.7147
298 | 53.4635
299 | 53.4635
300 | 80.6827
301 | 86.7474
302 | 86.7474
303 | 80.6827
304 | 55.4183
305 | 53.4635
306 | 53.4635
307 | 86.7474
308 | 91.707
309 | 86.7474
310 | 86.7474
311 | 86.7474
312 | 53.4635
313 | 48.7907
314 | 31.6143
315 | 31.6143
316 | 31.6143
317 | 31.6143
318 | 48.7907
319 | 62.5177
320 | 62.5177
321 | 65.6944
322 | 80.1491
323 | 82.888
324 | 82.9431
325 | 82.9431
326 | 82.9431
327 | 82.9431
328 | 82.9431
329 | 82.9431
330 | 82.9431
331 | 82.9431
332 | 89.0628
333 | 82.9431
334 | 82.9431
335 | 65.6944
336 | 62.5177
337 | 66.1516
338 | 66.3101
339 | 36.2869
340 | 36.2869
341 | 38.9182
342 | 66.1516
343 | 66.1516
344 | 66.3101
345 | 66.3101
346 | 69.0218
347 | 77.5052
348 | 77.1558
349 | 77.1558
350 | 77.1558
351 | 77.5052
352 | 77.5052
353 | 77.1558
354 | 66.3101
355 | 77.1558
356 | 77.5052
357 | 77.1558
358 | 77.1558
359 | 66.3101
360 | 66.3101
361 | 25.9527
362 | 25.9527
363 | 25.9527
364 | 25.9527
365 | 25.9527
366 | 25.9527
367 | 32.0075
368 | 66.1258
369 | 70.1543
370 | 70.1543
371 | 70.1543
372 | 70.1543
373 | 70.1543
374 | 70.1543
375 | 71.6713
376 | 71.6713
377 | 70.1543
378 | 70.1543
379 | 70.1543
380 | 70.1543
381 | 70.1543
382 | 70.1543
383 | 71.6713
384 | 65.5781
385 | 63.9146
386 | 61.2353
387 | 61.2353
388 | 61.2353
389 | 61.2353
390 | 71.1493
391 | 71.1493
392 | 63.9146
393 | 71.1493
394 | 71.1493
395 | 71.1493
396 | 71.1493
397 | 71.1493
398 | 71.1493
399 | 71.1493
400 | 71.1493
401 | 71.1493
402 | 71.1493
403 | 71.1493
404 | 71.1493
405 | 71.1493
406 | 71.1493
407 | 71.1493
408 | 61.2353
409 | 27.9467
410 | 27.9467
411 | 27.9467
412 | 27.9467
413 | 48.8709
414 | 59.6382
415 | 59.6382
416 | 64.6378
417 | 67.4008
418 | 67.4008
419 | 67.4008
420 | 67.4008
421 | 67.4008
422 | 67.4008
423 | 67.4008
424 | 67.4008
425 | 67.4008
426 | 64.6378
427 | 67.4008
428 | 67.4008
429 | 67.4008
430 | 67.4008
431 | 64.6378
432 | 59.6382
433 | 29.2861
434 | 29.2861
435 | 29.2861
436 | 29.2861
437 | 29.2861
438 | 46.6817
439 | 46.6817
440 | 46.6817
441 | 46.6817
442 | 46.6817
443 | 47.1684
444 | 64.7073
445 | 64.7073
446 | 47.1684
447 | 46.6817
448 | 46.6817
449 | 46.6817
450 | 46.6817
451 | 64.7073
452 | 64.7073
453 | 64.7073
454 | 46.6817
455 | 46.6817
456 | 46.6817
457 | 37.9683
458 | 31.7932
459 | 31.3821
460 | 31.3821
461 | 31.3821
462 | 37.9683
463 | 31.7932
464 | 37.9683
465 | 37.9683
466 | 37.9683
467 | 37.9683
468 | 37.9683
469 | 37.9683
470 | 37.9683
471 | 37.9683
472 | 37.9683
473 | 37.9683
474 | 37.9683
475 | 55.7741
476 | 58.5964
477 | 58.5964
478 | 55.7741
479 | 50.3384
480 | 37.9683
481 | 49.2161
482 | 49.2161
483 | 47.133
484 | 47.133
485 | 47.133
486 | 50.3352
487 | 49.2161
488 | 50.3352
489 | 57.4286
490 | 57.9986
491 | 57.9986
492 | 57.9986
493 | 57.9986
494 | 57.9986
495 | 57.9986
496 | 57.9986
497 | 57.9986
498 | 57.9986
499 | 57.9986
500 | 57.9986
501 | 57.9986
502 | 57.9986
503 | 50.3352
504 | 49.2161
505 | 21.6258
506 | 22.3847
507 | 21.6258
508 | 21.6258
509 | 23.4779
510 | 37.4763
511 | 37.4763
512 | 39.4529
513 | 41.5281
514 | 76.737
515 | 67.8664
516 | 73.3467
517 | 73.3467
518 | 73.3467
519 | 76.737
520 | 76.737
521 | 73.3467
522 | 67.8664
523 | 76.737
524 | 76.737
525 | 67.8664
526 | 44.8648
527 | 39.4529
528 | 37.4763
529 | 38.299
530 | 42.3859
531 | 42.3859
532 | 42.3859
533 | 38.299
534 | 51.3206
535 | 42.3859
536 | 16.6108
537 | 42.3859
538 | 42.3859
539 | 66.2443
540 | 66.2443
541 | 66.2443
542 | 66.2443
543 | 74.9814
544 | 74.9814
545 | 66.2443
546 | 66.2443
547 | 74.9814
548 | 77.2502
549 | 77.2502
550 | 66.2443
551 | 38.299
552 | 16.6108
553 | 58.2493
554 | 47.4884
555 | 47.4884
556 | 47.4884
557 | 47.4884
558 | 58.2493
559 | 62.23
560 | 47.4884
561 | 58.2493
562 | 100.519
563 | 100.519
564 | 100.519
565 | 100.519
566 | 100.519
567 | 100.519
568 | 100.519
569 | 71.3462
570 | 47.4884
571 | 62.23
572 | 100.519
573 | 67.4382
574 | 58.2493
575 | 58.2493
576 | 47.4884
577 | 76.0074
578 | 76.0074
579 | 76.0074
580 | 63.5143
581 | 76.0074
582 | 76.0074
583 | 97.5253
584 | 76.0074
585 | 97.5253
586 | 97.5253
587 | 97.5253
588 | 97.5253
589 | 97.5253
590 | 97.5253
591 | 97.5253
592 | 97.5253
593 | 97.5253
594 | 97.5253
595 | 97.5253
596 | 97.5253
597 | 97.5253
598 | 97.5253
599 | 97.5253
600 | 76.0074
601 | 61.5566
602 | 54.506
603 | 35.7739
604 | 35.7739
605 | 35.7739
606 | 35.9522
607 | 35.9522
608 | 90.249
609 | 90.249
610 | 90.249
611 | 90.249
612 | 90.249
613 | 90.249
614 | 90.249
615 | 90.249
616 | 90.249
617 | 90.249
618 | 90.249
619 | 90.249
620 | 90.249
621 | 90.249
622 | 90.249
623 | 90.249
624 | 90.249
625 | 32.2657
626 | 32.2657
627 | 30.5948
628 | 30.5948
629 | 30.5948
630 | 30.5948
631 | 20.1419
632 | 30.5948
633 | 32.2657
634 | 32.2976
635 | 52.2774
636 | 62.6614
637 | 91.875
638 | 91.875
639 | 65.0432
640 | 62.6614
641 | 55.7283
642 | 52.2774
643 | 91.875
644 | 91.875
645 | 91.875
646 | 91.875
647 | 65.0432
648 | 32.2657
649 | 61.8786
650 | 61.8786
651 | 56.606
652 | 56.606
653 | 56.606
654 | 68.7995
655 | 64.1448
656 | 84.2649
657 | 84.2649
658 | 84.2649
659 | 84.2649
660 | 100.1508
661 | 84.2649
662 | 84.2649
663 | 84.2649
664 | 84.2649
665 | 84.2649
666 | 84.2649
667 | 84.2649
668 | 84.2649
669 | 84.2649
670 | 84.2649
671 | 78.0924
672 | 61.8786
673 | 83.062
674 | 61.861
675 | 32.6077
676 | 29.8992
677 | 67.036
678 | 73.0361
679 | 73.0361
680 | 83.8328
681 | 86.9183
682 | 86.9183
683 | 86.9183
684 | 91.4325
685 | 86.9183
686 | 91.4325
687 | 91.4325
688 | 91.4325
689 | 91.4325
690 | 86.9183
691 | 91.4325
692 | 91.4325
693 | 91.4325
694 | 86.9183
695 | 86.9183
696 | 73.0361
697 | 39.7638
698 | 39.7638
699 | 39.7638
700 | 37.8437
701 | 39.7638
702 | 57.6236
703 | 57.6236
704 | 65.6925
705 | 66.1562
706 | 78.7867
707 | 99.2302
708 | 99.2302
709 | 78.7867
710 | 100.0855
711 | 99.2302
712 | 99.2302
713 | 100.0855
714 | 73.7983
715 | 99.2302
716 | 99.2302
717 | 99.2302
718 | 99.2302
719 | 66.1562
720 | 57.6236
721 | 58.6145
722 | 58.6145
723 | 58.6145
724 | 58.6145
725 | 58.6145
726 | 68.8093
727 | 75.7223
728 | 81.386
729 | 92.2069
730 | 75.7223
731 | 96.7243
732 | 96.7243
733 | 96.7243
734 | 96.7243
735 | 96.7243
736 | 96.7243
737 | 96.7243
738 | 81.386
739 | 96.7243
740 | 96.7243
741 | 96.7243
742 | 96.7243
743 | 81.386
744 | 75.7223
745 | 76.3098
746 | 73.7909
747 | 73.7909
748 | 73.7909
749 | 74.7934
750 | 76.3098
751 | 76.3098
752 | 76.3098
753 | 76.3098
754 | 76.3098
755 | 76.3098
756 | 81.2123
757 | 81.2123
758 | 81.2123
759 | 96.5494
760 | 96.5494
761 | 96.5494
762 | 76.3098
763 | 96.5494
764 | 96.5494
765 | 96.5494
766 | 81.2123
767 | 76.3098
768 | 76.3098
769 | 59.7933
770 | 59.7933
771 | 59.7933
772 | 59.7933
773 | 59.7933
774 | 59.7933
775 | 59.7933
776 | 73.7221
777 | 71.6431
778 | 71.6431
779 | 73.7221
780 | 85.1244
781 | 82.3357
782 | 73.7221
783 | 71.6431
784 | 71.6431
785 | 71.6431
786 | 71.6431
787 | 82.3357
788 | 87.8464
789 | 85.1244
790 | 71.6431
791 | 71.6431
792 | 66.5955
793 | 64.212
794 | 53.9572
795 | 53.9572
796 | 53.9572
797 | 53.9572
798 | 53.9572
799 | 29.4805
800 | 33.661
801 | 61.2413
802 | 68.9488
803 | 68.9488
804 | 68.9488
805 | 68.9488
806 | 68.9488
807 | 68.9488
808 | 68.9488
809 | 68.9488
810 | 68.9488
811 | 96.8672
812 | 96.8672
813 | 96.8672
814 | 96.8672
815 | 68.9488
816 | 68.9488
817 | 58.1491
818 | 29.1925
819 | 20.0447
820 | 20.0447
821 | 58.1491
822 | 65.5194
823 | 65.5194
824 | 65.5194
825 | 65.5194
826 | 76.0562
827 | 76.0562
828 | 94.9922
829 | 76.0562
830 | 94.9922
831 | 94.9922
832 | 94.9922
833 | 76.0562
834 | 76.0562
835 | 94.9922
836 | 100.6253
837 | 100.6253
838 | 76.0562
839 | 65.5194
840 | 64.6005
841 | 40.8642
842 | 40.8642
843 | 17.804
844 | 13.1128
845 | 40.8642
846 | 46.8737
847 | 46.8737
848 | 46.8737
849 | 46.8737
850 | 46.8737
851 | 81.3697
852 | 143.0201
853 | 46.8737
854 | 46.8737
855 | 81.3697
856 | 81.3697
857 | 46.8737
858 | 46.8737
859 | 81.3697
860 | 81.3697
861 | 80.9392
862 | 46.8737
863 | 46.8737
864 | 40.8642
865 | 49.1193
866 | 49.1193
867 | 49.1193
868 | 49.1193
869 | 49.1193
870 | 66.8989
871 | 66.8989
872 | 70.7424
873 | 70.7424
874 | 100.131
875 | 100.131
876 | 100.131
877 | 100.131
878 | 100.131
879 | 100.131
880 | 100.131
881 | 100.131
882 | 100.131
883 | 100.131
884 | 100.131
885 | 100.131
886 | 100.131
887 | 70.7424
888 | 57.4494
889 | 46.4746
890 | 46.4746
891 | 46.4746
892 | 46.4746
893 | 46.4746
894 | 63.8333
895 | 66.1965
896 | 67.6355
897 | 67.6355
898 | 67.6355
899 | 67.6355
900 | 69.0895
901 | 67.6355
902 | 69.0895
903 | 69.0895
904 | 69.0895
905 | 67.6355
906 | 67.6355
907 | 69.0895
908 | 95.0269
909 | 69.0895
910 | 67.6355
911 | 67.6355
912 | 63.8333
913 | 48.9797
914 | 48.9797
915 | 48.9797
916 | 48.9797
917 | 48.9797
918 | 59.6123
919 | 59.6123
920 | 64.1576
921 | 66.9655
922 | 97.7734
923 | 97.7734
924 | 66.9655
925 | 48.9797
926 | 59.6123
927 | 64.1576
928 | 64.1576
929 | 59.6123
930 | 48.9797
931 | 64.1576
932 | 66.9655
933 | 59.6123
934 | 48.9797
935 | 48.9797
936 | 40.1192
937 | 72.2615
938 | 72.2615
939 | 71.6648
940 | 71.6648
941 | 71.6648
942 | 72.2615
943 | 72.2615
944 | 72.2615
945 | 72.2615
946 | 72.2615
947 | 77.6155
948 | 83.2323
949 | 83.2323
950 | 77.6155
951 | 77.6155
952 | 73.8176
953 | 72.2615
954 | 72.2615
955 | 77.6155
956 | 83.2323
957 | 83.2323
958 | 73.8176
959 | 72.2615
960 | 71.6648
961 | 69.6149
962 | 69.6149
963 | 69.6149
964 | 32.2852
965 | 37.2912
966 | 38.3055
967 | 30.8906
968 | 44.8472
969 | 70.9049
970 | 70.9049
971 | 70.9049
972 | 70.9049
973 | 70.9049
974 | 79.4403
975 | 79.4408
976 | 70.9049
977 | 70.9049
978 | 70.9049
979 | 79.5138
980 | 86.1621
981 | 86.1621
982 | 79.5138
983 | 79.4408
984 | 69.6149
985 | 52.3991
986 | 52.3991
987 | 52.3991
988 | 52.3991
989 | 52.3991
990 | 52.3991
991 | 52.3991
992 | 57.7506
993 | 73.1062
994 | 73.1062
995 | 75.9365
996 | 75.9365
997 | 75.9365
998 | 75.9365
999 | 75.9365
1000 | 75.9365
1001 | 75.9365
1002 | 75.9365
1003 | 75.9365
1004 | 75.9365
1005 | 75.9365
1006 | 75.9365
1007 | 57.2534
1008 | 52.3991
1009 | 53.6216
1010 | 41.8307
1011 | 41.8307
1012 | 41.8307
1013 | 43.1032
1014 | 65.8032
1015 | 65.8032
1016 | 65.8032
1017 | 71.2465
1018 | 71.2465
1019 | 75.4864
1020 | 75.4864
1021 | 75.4864
1022 | 75.4864
1023 | 75.4864
1024 | 75.4864
1025 | 75.4864
1026 | 71.2465
1027 | 75.4864
1028 | 75.4864
1029 | 75.4864
1030 | 73.4839
1031 | 65.8032
1032 | 65.8032
1033 | 43.3571
1034 | 37.0409
1035 | 37.0409
1036 | 37.0409
1037 | 37.0409
1038 | 49.2915
1039 | 49.2915
1040 | 49.2915
1041 | 53.7633
1042 | 71.0034
1043 | 71.0034
1044 | 71.0034
1045 | 71.0034
1046 | 71.0034
1047 | 84.0987
1048 | 84.0987
1049 | 71.0034
1050 | 71.0034
1051 | 71.0034
1052 | 84.0987
1053 | 71.9965
1054 | 71.0034
1055 | 53.7633
1056 | 49.2915
1057 | 37.4817
1058 | 34.1366
1059 | 34.1366
1060 | 34.1366
1061 | 34.1366
1062 | 43.4043
1063 | 43.4043
1064 | 45.4749
1065 | 45.4749
1066 | 84.5954
1067 | 84.5954
1068 | 84.5954
1069 | 84.5954
1070 | 84.5954
1071 | 84.5954
1072 | 84.5954
1073 | 84.5954
1074 | 84.5954
1075 | 84.5954
1076 | 84.5954
1077 | 84.5954
1078 | 84.5954
1079 | 84.5954
1080 | 45.4749
1081 | 17.2491
1082 | 17.2491
1083 | 17.2491
1084 | 17.2491
1085 | 17.2491
1086 | 29.7491
1087 | 29.7491
1088 | 33.7458
1089 | 47.2468
1090 | 52.1844
1091 | 81.0479
1092 | 113.6052
1093 | 81.0479
1094 | 81.0479
1095 | 113.6052
1096 | 113.6052
1097 | 113.6052
1098 | 81.0479
1099 | 113.6052
1100 | 145.8763
1101 | 113.6052
1102 | 81.0479
1103 | 47.2468
1104 | 33.7458
1105 | 37.9873
1106 | 36.6027
1107 | 33.9105
1108 | 33.9105
1109 | 33.9105
1110 | 36.6027
1111 | 33.9105
1112 | 39.3977
1113 | 39.3977
1114 | 39.3977
1115 | 54.6321
1116 | 91.7215
1117 | 91.7215
1118 | 128.6114
1119 | 42.7885
1120 | 39.3977
1121 | 39.3977
1122 | 39.3977
1123 | 42.7885
1124 | 91.7215
1125 | 54.6321
1126 | 39.3977
1127 | 39.3977
1128 | 36.6027
1129 | 49.2696
1130 | 49.2696
1131 | 47.9779
1132 | 47.9779
1133 | 47.9779
1134 | 47.9779
1135 | 47.9779
1136 | 47.9779
1137 | 49.2696
1138 | 49.2696
1139 | 49.2696
1140 | 53.5664
1141 | 53.5664
1142 | 53.5664
1143 | 49.2696
1144 | 49.2696
1145 | 49.2696
1146 | 49.2696
1147 | 53.5664
1148 | 102.9262
1149 | 71.4719
1150 | 53.5664
1151 | 49.2696
1152 | 49.2696
1153 | 54.1691
1154 | 54.1691
1155 | 52.966
1156 | 52.966
1157 | 54.1691
1158 | 98.1671
1159 | 98.1671
1160 | 98.1671
1161 | 98.1671
1162 | 98.1671
1163 | 98.7107
1164 | 98.7107
1165 | 98.1671
1166 | 98.7107
1167 | 98.7107
1168 | 98.7107
1169 | 98.7107
1170 | 98.1671
1171 | 98.7107
1172 | 108.7533
1173 | 108.7533
1174 | 98.1671
1175 | 64.8267
1176 | 52.966
1177 | 82.1761
1178 | 82.1761
1179 | 53.7128
1180 | 53.7128
1181 | 87.7416
1182 | 83.3302
1183 | 83.3302
1184 | 83.3302
1185 | 82.1761
1186 | 87.7416
1187 | 91.5533
1188 | 97.9201
1189 | 128.933
1190 | 97.9201
1191 | 97.9201
1192 | 97.9201
1193 | 97.9201
1194 | 87.7416
1195 | 91.5533
1196 | 97.9201
1197 | 91.5533
1198 | 87.7416
1199 | 83.3302
1200 | 82.1761
1201 | 32.4545
1202 | 32.4545
1203 | 32.4545
1204 | 32.4545
1205 | 32.4545
1206 | 92.1992
1207 | 92.1992
1208 | 86.3849
1209 | 32.4545
1210 | 97.4753
1211 | 97.4753
1212 | 100.4786
1213 | 97.4753
1214 | 128.9865
1215 | 100.4786
1216 | 100.4786
1217 | 92.1992
1218 | 92.1992
1219 | 97.4753
1220 | 100.4786
1221 | 100.4786
1222 | 92.1992
1223 | 92.1992
1224 | 87.3227
1225 | 58.741
1226 | 58.741
1227 | 58.741
1228 | 58.741
1229 | 58.741
1230 | 62.9618
1231 | 62.9618
1232 | 62.9618
1233 | 108.2685
1234 | 108.2685
1235 | 108.2685
1236 | 108.2685
1237 | 108.2685
1238 | 111.5018
1239 | 111.5018
1240 | 111.5018
1241 | 111.5018
1242 | 107.5377
1243 | 108.2685
1244 | 108.2685
1245 | 108.2685
1246 | 108.2685
1247 | 100.909
1248 | 58.741
1249 | 95.9942
1250 | 86.8721
1251 | 86.8721
1252 | 86.8721
1253 | 86.8721
1254 | 99.7176
1255 | 99.7176
1256 | 86.8721
1257 | 95.9942
1258 | 99.7176
1259 | 99.7176
1260 | 106.1171
1261 | 107.7618
1262 | 106.1171
1263 | 107.7618
1264 | 107.7618
1265 | 106.1171
1266 | 107.7618
1267 | 107.7618
1268 | 116.1751
1269 | 107.7618
1270 | 107.7618
1271 | 99.7176
1272 | 86.8721
1273 | 91.8934
1274 | 83.1045
1275 | 83.1045
1276 | 83.1045
1277 | 83.1045
1278 | 83.1045
1279 | 83.1045
1280 | 83.1045
1281 | 96.4534
1282 | 108.127
1283 | 108.127
1284 | 108.127
1285 | 108.127
1286 | 108.127
1287 | 108.127
1288 | 108.127
1289 | 96.9669
1290 | 96.4534
1291 | 108.127
1292 | 119.7646
1293 | 108.127
1294 | 108.127
1295 | 91.8934
1296 | 91.8934
1297 | 77.0549
1298 | 77.0549
1299 | 84.0502
1300 | 50.2535
1301 | 50.2535
1302 | 63.7467
1303 | 32.9209
1304 | 40.8522
1305 | 50.2535
1306 | 63.7467
1307 | 77.0549
1308 | 84.0502
1309 | 84.0502
1310 | 84.0502
1311 | 77.0549
1312 | 63.7467
1313 | 50.2535
1314 | 50.2535
1315 | 84.0502
1316 | 120.8842
1317 | 120.8842
1318 | 84.0502
1319 | 77.0549
1320 | 77.0549
1321 | 49.7561
1322 | 35.6777
1323 | 35.6777
1324 | 35.6777
1325 | 35.6777
1326 | 86.6995
1327 | 86.6995
1328 | 86.6995
1329 | 86.6995
1330 | 91.5473
1331 | 91.5473
1332 | 117.2081
1333 | 117.2081
1334 | 117.2081
1335 | 117.7648
1336 | 117.7648
1337 | 117.2081
1338 | 91.5473
1339 | 117.7648
1340 | 123.8036
1341 | 117.7648
1342 | 91.5473
1343 | 86.6995
1344 | 86.6995
1345 | 18.0924
1346 | 26.21
1347 | 18.6723
1348 | 18.7294
1349 | 56.7989
1350 | 64.5266
1351 | 64.5266
1352 | 64.5266
1353 | 64.5266
1354 | 98.1557
1355 | 98.1557
1356 | 98.1557
1357 | 98.1557
1358 | 98.1557
1359 | 98.1557
1360 | 98.1557
1361 | 98.1557
1362 | 98.1557
1363 | 98.1557
1364 | 98.1557
1365 | 98.1557
1366 | 98.1557
1367 | 64.5266
1368 | 58.3177
1369 | 58.29
1370 | 58.29
1371 | 58.29
1372 | 58.29
1373 | 58.29
1374 | 78.0737
1375 | 78.0737
1376 | 83.2024
1377 | 83.2024
1378 | 83.2024
1379 | 83.2024
1380 | 83.2024
1381 | 87.7926
1382 | 87.7926
1383 | 100.7428
1384 | 100.7428
1385 | 114.5779
1386 | 83.2024
1387 | 100.7428
1388 | 100.7428
1389 | 114.5722
1390 | 83.2024
1391 | 78.0737
1392 | 63.1138
1393 | 41.2199
1394 | 29.2138
1395 | 29.2138
1396 | 24.3081
1397 | 29.0754
1398 | 42.2526
1399 | 42.2526
1400 | 42.2526
1401 | 72.1048
1402 | 78.586
1403 | 78.586
1404 | 78.586
1405 | 78.586
1406 | 78.586
1407 | 131.7551
1408 | 78.586
1409 | 78.586
1410 | 78.586
1411 | 78.586
1412 | 87.1947
1413 | 78.586
1414 | 78.586
1415 | 42.2526
1416 | 29.2138
1417 | 55.0208
1418 | 49.3059
1419 | 49.3059
1420 | 49.3059
1421 | 55.0208
1422 | 55.0208
1423 | 55.0208
1424 | 55.0208
1425 | 99.8041
1426 | 99.8041
1427 | 102.1414
1428 | 102.1414
1429 | 102.1414
1430 | 102.1414
1431 | 102.1414
1432 | 102.1414
1433 | 102.1414
1434 | 102.1414
1435 | 102.1414
1436 | 102.1414
1437 | 102.1414
1438 | 102.1414
1439 | 99.8041
1440 | 55.0208
1441 | 92.7479
1442 | 62.3797
1443 | 62.3797
1444 | 62.3797
1445 | 62.3797
1446 | 92.6151
1447 | 62.3797
1448 | 92.7479
1449 | 101.2003
1450 | 100.5647
1451 | 100.5647
1452 | 100.5647
1453 | 100.5647
1454 | 100.5647
1455 | 100.5647
1456 | 100.5647
1457 | 93.8453
1458 | 93.8453
1459 | 100.5647
1460 | 100.5647
1461 | 100.5647
1462 | 100.5647
1463 | 92.7479
1464 | 92.6151
1465 | 62.1965
1466 | 62.1965
1467 | 62.1965
1468 | 62.1965
1469 | 62.1965
1470 | 62.1965
1471 | 61.9725
1472 | 62.1965
1473 | 64.4587
1474 | 64.4587
1475 | 73.9116
1476 | 73.9116
1477 | 73.9116
1478 | 73.9116
1479 | 73.9116
1480 | 73.9116
1481 | 73.9116
1482 | 73.9116
1483 | 73.9116
1484 | 101.0081
1485 | 101.0081
1486 | 73.9116
1487 | 73.9116
1488 | 73.9116
1489 | 52.7056
1490 | 52.7056
1491 | 39.0337
1492 | 39.0337
1493 | 62.9171
1494 | 73.096
1495 | 73.096
1496 | 79.5264
1497 | 79.5264
1498 | 86.6309
1499 | 103.5878
1500 | 103.5878
1501 | 103.5878
1502 | 103.5878
1503 | 103.5878
1504 | 103.5878
1505 | 103.5878
1506 | 86.6309
1507 | 103.5878
1508 | 103.5878
1509 | 103.5878
1510 | 86.6309
1511 | 79.5264
1512 | 73.096
1513 | 78.2788
1514 | 78.2788
1515 | 55.3635
1516 | 55.3635
1517 | 78.2788
1518 | 86.0942
1519 | 86.0942
1520 | 86.0942
1521 | 86.0942
1522 | 86.0942
1523 | 86.0942
1524 | 86.0942
1525 | 86.0942
1526 | 86.0942
1527 | 94.8405
1528 | 94.8405
1529 | 86.0942
1530 | 86.0942
1531 | 86.0942
1532 | 98.8
1533 | 94.8405
1534 | 86.0942
1535 | 86.0942
1536 | 78.2788
1537 | 82.1309
1538 | 84.7257
1539 | 73.1236
1540 | 73.1236
1541 | 73.1236
1542 | 82.1309
1543 | 82.1309
1544 | 82.1309
1545 | 84.7257
1546 | 84.7257
1547 | 84.7257
1548 | 85.3094
1549 | 84.7257
1550 | 84.7257
1551 | 85.3094
1552 | 85.3094
1553 | 84.7257
1554 | 84.7257
1555 | 85.3094
1556 | 101.1422
1557 | 85.3094
1558 | 85.3094
1559 | 82.1309
1560 | 73.1236
1561 | 66.4199
1562 | 66.4199
1563 | 66.4199
1564 | 66.4199
1565 | 66.4199
1566 | 83.7392
1567 | 85.9312
1568 | 87.3156
1569 | 87.3156
1570 | 87.3156
1571 | 92.2373
1572 | 92.2373
1573 | 92.2373
1574 | 92.2373
1575 | 92.2373
1576 | 92.2373
1577 | 92.2373
1578 | 87.3156
1579 | 92.2373
1580 | 92.2373
1581 | 92.2373
1582 | 92.2373
1583 | 87.3156
1584 | 66.4199
1585 | 58.3075
1586 | 58.3075
1587 | 58.3075
1588 | 58.3075
1589 | 58.3075
1590 | 58.3075
1591 | 58.3075
1592 | 73.0499
1593 | 73.0499
1594 | 73.0499
1595 | 77.4829
1596 | 79.5725
1597 | 79.5725
1598 | 103.5405
1599 | 103.5405
1600 | 103.5405
1601 | 79.5725
1602 | 73.0499
1603 | 95.1465
1604 | 103.5405
1605 | 95.1465
1606 | 77.4829
1607 | 73.0499
1608 | 58.3075
1609 | 82.2037
1610 | 67.3635
1611 | 62.376
1612 | 67.3635
1613 | 67.3635
1614 | 67.3635
1615 | 67.3635
1616 | 82.2037
1617 | 82.2037
1618 | 86.2646
1619 | 86.2646
1620 | 86.7149
1621 | 86.7149
1622 | 86.7149
1623 | 86.7149
1624 | 86.2646
1625 | 86.2646
1626 | 85.009
1627 | 86.7149
1628 | 86.7149
1629 | 86.7149
1630 | 86.7149
1631 | 82.2037
1632 | 82.2037
1633 | 83.5783
1634 | 62.2839
1635 | 62.2839
1636 | 62.2839
1637 | 62.2839
1638 | 62.2839
1639 | 52.5955
1640 | 62.2839
1641 | 62.2839
1642 | 80.7456
1643 | 80.7456
1644 | 80.7456
1645 | 80.7456
1646 | 80.7456
1647 | 80.7456
1648 | 80.7456
1649 | 83.5783
1650 | 62.7252
1651 | 80.7456
1652 | 83.5783
1653 | 83.5783
1654 | 80.7456
1655 | 80.7456
1656 | 62.2839
1657 | 70.2174
1658 | 70.2174
1659 | 38.5886
1660 | 28.4871
1661 | 29.1468
1662 | 70.2174
1663 | 70.2174
1664 | 85.7471
1665 | 79.639
1666 | 79.639
1667 | 79.639
1668 | 85.7471
1669 | 84.243
1670 | 85.7471
1671 | 86.4804
1672 | 86.4804
1673 | 85.7471
1674 | 79.639
1675 | 86.4804
1676 | 86.4804
1677 | 85.7471
1678 | 79.639
1679 | 79.639
1680 | 70.2174
1681 | 73.5174
1682 | 39.2361
1683 | 39.2361
1684 | 39.2361
1685 | 39.2361
1686 | 73.5174
1687 | 73.5174
1688 | 73.5174
1689 | 84.9875
1690 | 82.1544
1691 | 82.1544
1692 | 84.9875
1693 | 82.1544
1694 | 82.1544
1695 | 84.9875
1696 | 84.9875
1697 | 82.1544
1698 | 82.1544
1699 | 84.9875
1700 | 84.9875
1701 | 84.9875
1702 | 84.9875
1703 | 84.9875
1704 | 73.5174
1705 | 35.5959
1706 | 35.5959
1707 | 29.0025
1708 | 33.3626
1709 | 35.5959
1710 | 35.5959
1711 | 35.5959
1712 | 35.5959
1713 | 64.1968
1714 | 71.7476
1715 | 74.357
1716 | 79.7169
1717 | 74.357
1718 | 74.357
1719 | 79.7169
1720 | 87.5342
1721 | 79.7169
1722 | 74.357
1723 | 79.7169
1724 | 87.5342
1725 | 87.5342
1726 | 74.357
1727 | 71.7476
1728 | 70.7161
1729 | 38.6837
1730 | 38.6837
1731 | 38.6837
1732 | 38.6837
1733 | 38.6837
1734 | 39.8793
1735 | 39.8793
1736 | 44.1204
1737 | 65.0246
1738 | 65.0246
1739 | 65.0246
1740 | 65.0246
1741 | 65.0246
1742 | 65.0246
1743 | 75.1327
1744 | 65.0246
1745 | 65.0246
1746 | 65.0246
1747 | 75.6849
1748 | 80.7458
1749 | 80.7458
1750 | 65.0246
1751 | 65.0246
1752 | 64.5129
1753 | 25.9464
1754 | 25.9464
1755 | 25.9464
1756 | 25.9464
1757 | 25.9464
1758 | 37.9531
1759 | 37.9531
1760 | 37.9531
1761 | 37.9531
1762 | 37.9531
1763 | 48.1514
1764 | 48.1514
1765 | 48.1514
1766 | 48.1514
1767 | 52.8632
1768 | 48.1514
1769 | 68.3181
1770 | 48.1514
1771 | 68.3181
1772 | 98.1883
1773 | 74.1576
1774 | 68.3181
1775 | 37.9531
1776 | 37.9531
1777 | 43.852
1778 | 43.852
1779 | 43.852
1780 | 43.0289
1781 | 43.852
1782 | 43.852
1783 | 44.2665
1784 | 54.3377
1785 | 74.3094
1786 | 83.742
1787 | 83.742
1788 | 83.742
1789 | 83.742
1790 | 83.742
1791 | 83.742
1792 | 83.742
1793 | 74.3094
1794 | 74.3094
1795 | 83.742
1796 | 83.742
1797 | 83.742
1798 | 74.3094
1799 | 54.3377
1800 | 54.3377
1801 | 41.8054
1802 | 41.8054
1803 | 36.0541
1804 | 36.0541
1805 | 35.2856
1806 | 36.0541
1807 | 32.9586
1808 | 36.0541
1809 | 41.8054
1810 | 54.9994
1811 | 54.0987
1812 | 54.0987
1813 | 54.0987
1814 | 54.0987
1815 | 54.0987
1816 | 54.0987
1817 | 54.0987
1818 | 54.0987
1819 | 75.2194
1820 | 75.2194
1821 | 75.2194
1822 | 75.2194
1823 | 54.0987
1824 | 54.0987
1825 | 45.294
1826 | 45.294
1827 | 39.8418
1828 | 39.8418
1829 | 45.294
1830 | 45.294
1831 | 45.294
1832 | 69.8419
1833 | 72.3779
1834 | 72.3779
1835 | 72.3779
1836 | 72.3779
1837 | 72.3779
1838 | 90.2501
1839 | 90.2501
1840 | 90.2501
1841 | 90.2501
1842 | 84.6262
1843 | 80.2574
1844 | 84.6262
1845 | 80.2574
1846 | 72.3779
1847 | 67.8456
1848 | 67.3511
1849 | 71.454
1850 | 71.454
1851 | 53.8489
1852 | 53.8489
1853 | 71.454
1854 | 71.454
1855 | 71.454
1856 | 80.2283
1857 | 80.2283
1858 | 80.2283
1859 | 82.9875
1860 | 87.4992
1861 | 82.9875
1862 | 87.4992
1863 | 80.2283
1864 | 80.2283
1865 | 80.2283
1866 | 72.2306
1867 | 80.2283
1868 | 80.2283
1869 | 80.2283
1870 | 80.2283
1871 | 72.2306
1872 | 71.454
1873 | 41.484
1874 | 41.484
1875 | 41.484
1876 | 41.484
1877 | 41.484
1878 | 44.6783
1879 | 44.6783
1880 | 44.6783
1881 | 59.0602
1882 | 69.3024
1883 | 79.2987
1884 | 79.2987
1885 | 79.2987
1886 | 79.2987
1887 | 79.2987
1888 | 86.4987
1889 | 79.2987
1890 | 79.2987
1891 | 86.4987
1892 | 88.2046
1893 | 86.4987
1894 | 79.2987
1895 | 79.2987
1896 | 54.5312
1897 | 38.7711
1898 | 35.0571
1899 | 35.0571
1900 | 35.0571
1901 | 38.7711
1902 | 71.8415
1903 | 63.9985
1904 | 69.9669
1905 | 77.3489
1906 | 77.3489
1907 | 80.0064
1908 | 85.6253
1909 | 80.0064
1910 | 85.6253
1911 | 87.3317
1912 | 85.6253
1913 | 77.3489
1914 | 58.7308
1915 | 77.3489
1916 | 77.3489
1917 | 77.3489
1918 | 71.8415
1919 | 58.7308
1920 | 38.7711
1921 | 29.6422
1922 | 29.6079
1923 | 29.6079
1924 | 29.6079
1925 | 29.6079
1926 | 41.2321
1927 | 41.2321
1928 | 82.2271
1929 | 82.2271
1930 | 82.2271
1931 | 82.2271
1932 | 82.2271
1933 | 82.2271
1934 | 82.2271
1935 | 82.2271
1936 | 82.2271
1937 | 82.2271
1938 | 79.3942
1939 | 82.2271
1940 | 82.2271
1941 | 82.2271
1942 | 76.4038
1943 | 58.5333
1944 | 40.8285
1945 | 24.0787
1946 | 24.0787
1947 | 24.0787
1948 | 24.0787
1949 | 24.0787
1950 | 24.0787
1951 | 24.0787
1952 | 33.342
1953 | 46.6603
1954 | 46.6603
1955 | 46.6603
1956 | 65.8267
1957 | 65.8267
1958 | 46.6603
1959 | 46.6603
1960 | 46.6603
1961 | 46.6603
1962 | 46.6603
1963 | 65.8267
1964 | 79.4048
1965 | 79.1907
1966 | 46.6603
1967 | 46.6603
1968 | 46.6244
1969 | 26.5923
1970 | 26.5923
1971 | 26.5923
1972 | 26.5923
1973 | 26.5923
1974 | 6.1473
1975 | 6.1471
1976 | 6.1473
1977 | 26.5923
1978 | 26.5923
1979 | 34.1279
1980 | 34.1279
1981 | 35.8665
1982 | 68.6866
1983 | 68.6866
1984 | 68.6866
1985 | 26.5923
1986 | 34.1279
1987 | 68.6866
1988 | 76.5452
1989 | 76.5452
1990 | 68.6866
1991 | 68.6866
1992 | 26.5923
1993 | 36.9994
1994 | 29.5376
1995 | 29.5376
1996 | 29.5376
1997 | 29.5376
1998 | 29.5376
1999 | 29.5376
2000 | 29.5376
2001 | 29.5376
2002 | 68.2889
2003 | 68.2889
2004 | 68.925
2005 | 68.925
2006 | 68.925
2007 | 68.925
2008 | 68.925
2009 | 68.925
2010 | 68.2889
2011 | 70.0632
2012 | 70.0632
2013 | 70.0632
2014 | 70.0632
2015 | 68.925
2016 | 68.2889
2017 | 24.0748
2018 | 24.3694
2019 | 24.3694
2020 | 24.0748
2021 | 24.0748
2022 | 52.4345
2023 | 52.4345
2024 | 53.7435
2025 | 53.7435
2026 | 53.7435
2027 | 55.4574
2028 | 91.1235
2029 | 55.4574
2030 | 83.2991
2031 | 83.2991
2032 | 83.2991
2033 | 83.2991
2034 | 55.4574
2035 | 83.2991
2036 | 83.2991
2037 | 83.2991
2038 | 55.4574
2039 | 53.7435
2040 | 53.7435
2041 | 26.1854
2042 | 30.0527
2043 | 26.1854
2044 | 26.1854
2045 | 28.5688
2046 | 31.6999
2047 | 31.6999
2048 | 62.7131
2049 | 62.7131
2050 | 62.7131
2051 | 62.7131
2052 | 87.434
2053 | 87.434
2054 | 87.434
2055 | 88.0045
2056 | 87.434
2057 | 87.434
2058 | 62.7131
2059 | 62.7131
2060 | 87.434
2061 | 62.7131
2062 | 62.7131
2063 | 62.7131
2064 | 31.6999
2065 | 26.1707
2066 | 25.8592
2067 | 25.8592
2068 | 26.1707
2069 | 26.1707
2070 | 31.6972
2071 | 30.0463
2072 | 55.7468
2073 | 55.7468
2074 | 55.7468
2075 | 57.1228
2076 | 59.9246
2077 | 59.9246
2078 | 59.9246
2079 | 59.9246
2080 | 59.9246
2081 | 59.9246
2082 | 55.7468
2083 | 59.9246
2084 | 87.5929
2085 | 59.9246
2086 | 55.7468
2087 | 57.1228
2088 | 31.6972
2089 | 36.6746
2090 | 36.6746
2091 | 33.1671
2092 | 33.1671
2093 | 33.1671
2094 | 36.6746
2095 | 36.6746
2096 | 58.3583
2097 | 61.9394
2098 | 61.9394
2099 | 61.9394
2100 | 75.027
2101 | 61.9394
2102 | 61.9394
2103 | 61.9394
2104 | 75.027
2105 | 75.027
2106 | 61.9394
2107 | 75.027
2108 | 75.027
2109 | 75.027
2110 | 61.9394
2111 | 54.8111
2112 | 36.6746
2113 | 37.6133
2114 | 37.5475
2115 | 37.6133
2116 | 37.5475
2117 | 37.6133
2118 | 37.6133
2119 | 37.6133
2120 | 46.2949
2121 | 46.2949
2122 | 46.2949
2123 | 72.5095
2124 | 72.5095
2125 | 72.5095
2126 | 72.5095
2127 | 46.2949
2128 | 46.2949
2129 | 46.2949
2130 | 46.2949
2131 | 72.5095
2132 | 72.5095
2133 | 72.5095
2134 | 46.2949
2135 | 46.2949
2136 | 46.2949
2137 | 37.2842
2138 | 37.2842
2139 | 37.2842
2140 | 37.2842
2141 | 37.2842
2142 | 45.4708
2143 | 35.2568
2144 | 37.2842
2145 | 45.4708
2146 | 45.4708
2147 | 46.3797
2148 | 46.3797
2149 | 46.3797
2150 | 46.3797
2151 | 46.3797
2152 | 46.3797
2153 | 46.3797
2154 | 46.3797
2155 | 72.027
2156 | 72.5979
2157 | 72.5979
2158 | 72.5979
2159 | 46.3797
2160 | 46.3797
2161 | 47.715
2162 | 39.788
2163 | 39.788
2164 | 38.5368
2165 | 39.788
2166 | 56.8626
2167 | 72.3712
2168 | 67.3589
2169 | 67.3589
2170 | 67.3589
2171 | 67.3589
2172 | 67.3589
2173 | 67.3589
2174 | 72.3712
2175 | 73.5102
2176 | 73.5102
2177 | 67.3589
2178 | 67.3589
2179 | 73.5102
2180 | 73.5102
2181 | 73.5102
2182 | 67.3589
2183 | 67.3589
2184 | 56.8626
2185 | 57.3313
2186 | 57.3313
2187 | 57.3313
2188 | 55.0076
2189 | 57.3313
2190 | 57.3313
2191 | 57.5663
2192 | 61.6349
2193 | 61.6349
2194 | 61.6349
2195 | 62.1222
2196 | 65.0898
2197 | 61.6349
2198 | 62.1222
2199 | 84.9166
2200 | 84.9166
2201 | 61.6349
2202 | 61.6349
2203 | 62.1222
2204 | 65.0898
2205 | 65.0898
2206 | 61.6349
2207 | 57.5663
2208 | 57.3313
2209 | 17.521
2210 | 17.521
2211 | 17.521
2212 | 17.521
2213 | 39.3482
2214 | 69.8864
2215 | 71.5573
2216 | 69.8864
2217 | 69.8864
2218 | 69.8864
2219 | 74.3876
2220 | 74.3876
2221 | 69.8864
2222 | 74.3876
2223 | 74.3876
2224 | 74.3876
2225 | 74.3876
2226 | 69.8864
2227 | 74.3876
2228 | 74.3876
2229 | 74.3876
2230 | 69.8864
2231 | 69.8864
2232 | 66.3326
2233 | 30.1726
2234 | 35.1544
2235 | 30.1726
2236 | 30.1726
2237 | 35.9922
2238 | 67.6542
2239 | 67.6542
2240 | 67.6542
2241 | 68.49
2242 | 68.7697
2243 | 68.7697
2244 | 68.7697
2245 | 68.7697
2246 | 68.7697
2247 | 71.5978
2248 | 68.7697
2249 | 68.7697
2250 | 68.49
2251 | 68.7697
2252 | 68.7697
2253 | 68.7697
2254 | 68.7697
2255 | 68.49
2256 | 67.6542
2257 | 38.4887
2258 | 25.6224
2259 | 25.6224
2260 | 21.9779
2261 | 38.4887
2262 | 38.4887
2263 | 57.6529
2264 | 53.1409
2265 | 53.1409
2266 | 54.9145
2267 | 57.6529
2268 | 85.2973
2269 | 85.0118
2270 | 57.6529
2271 | 85.2973
2272 | 85.2973
2273 | 85.0118
2274 | 54.9145
2275 | 57.6529
2276 | 85.0118
2277 | 57.6529
2278 | 55.7891
2279 | 53.1409
2280 | 53.1409
2281 | 50.627
2282 | 50.627
2283 | 50.627
2284 | 50.627
2285 | 50.627
2286 | 50.627
2287 | 50.627
2288 | 50.627
2289 | 64.6244
2290 | 64.6815
2291 | 64.6815
2292 | 64.6815
2293 | 64.6815
2294 | 64.6815
2295 | 64.6815
2296 | 64.6815
2297 | 64.6815
2298 | 64.6244
2299 | 64.6815
2300 | 64.6815
2301 | 64.6815
2302 | 64.6815
2303 | 61.2427
2304 | 50.627
2305 | 61.8547
2306 | 61.8547
2307 | 61.8
2308 | 58.5604
2309 | 49.8551
2310 | 49.8551
2311 | 26.4877
2312 | 49.8551
2313 | 58.5604
2314 | 61.8
2315 | 61.8547
2316 | 61.8547
2317 | 62.3484
2318 | 62.3484
2319 | 62.3484
2320 | 62.3484
2321 | 61.8547
2322 | 61.8547
2323 | 62.3484
2324 | 62.3484
2325 | 62.3484
2326 | 62.3484
2327 | 67.3932
2328 | 61.8547
2329 | 16.8942
2330 | 33.8626
2331 | 16.8942
2332 | 16.8942
2333 | 33.8626
2334 | 42.1097
2335 | 42.1097
2336 | 42.1097
2337 | 46.6999
2338 | 61.4828
2339 | 61.4828
2340 | 70.1565
2341 | 61.4828
2342 | 61.4828
2343 | 61.4828
2344 | 61.4828
2345 | 61.4828
2346 | 61.4828
2347 | 70.1565
2348 | 75.8181
2349 | 70.1565
2350 | 61.4828
2351 | 42.1097
2352 | 42.1097
2353 | 42.4888
2354 | 42.4888
2355 | 42.4888
2356 | 42.4888
2357 | 42.4888
2358 | 45.731
2359 | 45.731
2360 | 45.7782
2361 | 45.7782
2362 | 47.6373
2363 | 60.8132
2364 | 60.8132
2365 | 60.8132
2366 | 60.8132
2367 | 60.8132
2368 | 60.8132
2369 | 60.8132
2370 | 60.8132
2371 | 60.8132
2372 | 67.115
2373 | 60.8132
2374 | 60.8132
2375 | 45.7782
2376 | 47.6373
2377 | 27.9532
2378 | 27.9532
2379 | 27.9532
2380 | 27.9532
2381 | 27.9532
2382 | 32.4518
2383 | 32.4518
2384 | 44.9078
2385 | 44.9078
2386 | 44.9078
2387 | 76.7195
2388 | 90.5919
2389 | 76.7195
2390 | 76.7195
2391 | 92.8636
2392 | 76.7195
2393 | 76.7195
2394 | 44.9078
2395 | 76.7195
2396 | 90.5919
2397 | 76.7195
2398 | 54.9511
2399 | 44.9078
2400 | 32.4518
2401 | 52.7071
2402 | 52.7071
2403 | 52.7071
2404 | 44.1541
2405 | 52.7071
2406 | 52.7071
2407 | 52.7071
2408 | 52.7071
2409 | 68.7531
2410 | 66.9555
2411 | 77.4003
2412 | 77.4003
2413 | 77.4003
2414 | 77.4003
2415 | 86.301
2416 | 77.4003
2417 | 77.4003
2418 | 68.7531
2419 | 86.301
2420 | 80.1297
2421 | 86.301
2422 | 77.4003
2423 | 66.9555
2424 | 52.7071
2425 | 31.7511
2426 | 31.7511
2427 | 29.1232
2428 | 29.1232
2429 | 31.7511
2430 | 31.7511
2431 | 31.7511
2432 | 31.7511
2433 | 47.4093
2434 | 53.8094
2435 | 58.2149
2436 | 58.2149
2437 | 58.2149
2438 | 92.0668
2439 | 74.1753
2440 | 74.1753
2441 | 58.2149
2442 | 53.8094
2443 | 74.1753
2444 | 74.1753
2445 | 74.1753
2446 | 53.8094
2447 | 58.2149
2448 | 31.7511
2449 | 42.6725
2450 | 42.6725
2451 | 42.6725
2452 | 42.6725
2453 | 42.6725
2454 | 47.1047
2455 | 42.6725
2456 | 49.4298
2457 | 72.8758
2458 | 67.1637
2459 | 67.1637
2460 | 72.8758
2461 | 72.8758
2462 | 67.1637
2463 | 67.1637
2464 | 67.1637
2465 | 67.1637
2466 | 50.1382
2467 | 50.1382
2468 | 50.1382
2469 | 49.4298
2470 | 49.4298
2471 | 42.6725
2472 | 42.6725
2473 | 54.4394
2474 | 54.4394
2475 | 54.4394
2476 | 54.4394
2477 | 54.4394
2478 | 54.4394
2479 | 54.4394
2480 | 54.4394
2481 | 54.4394
2482 | 54.4394
2483 | 54.4394
2484 | 54.4394
2485 | 56.6642
2486 | 54.4394
2487 | 54.4394
2488 | 54.4394
2489 | 54.4394
2490 | 54.4394
2491 | 58.9277
2492 | 58.9277
2493 | 58.9277
2494 | 58.9277
2495 | 56.6642
2496 | 54.4394
2497 | 17.1923
2498 | 33.8674
2499 | 34.4798
2500 | 35.2231
2501 | 41.801
2502 | 41.801
2503 | 41.801
2504 | 41.801
2505 | 17.1923
2506 | 34.4798
2507 | 74.3587
2508 | 74.3587
2509 | 74.3587
2510 | 74.3587
2511 | 74.3587
2512 | 74.3587
2513 | 74.3587
2514 | 74.3587
2515 | 74.3587
2516 | 74.3587
2517 | 74.3587
2518 | 74.3587
2519 | 41.801
2520 | 41.801
2521 | 36.1682
2522 | 36.1682
2523 | 36.1682
2524 | 34.4292
2525 | 36.1682
2526 | 36.1682
2527 | 34.4292
2528 | 36.1682
2529 | 36.1682
2530 | 38.151
2531 | 51.1594
2532 | 77.1382
2533 | 77.1382
2534 | 77.1382
2535 | 77.1382
2536 | 77.1382
2537 | 51.1594
2538 | 36.1682
2539 | 51.1594
2540 | 77.1382
2541 | 51.1594
2542 | 51.1594
2543 | 36.1682
2544 | 36.1682
2545 | 20.7872
2546 | 20.7872
2547 | 20.7872
2548 | 15.7618
2549 | 15.7618
2550 | 20.7872
2551 | 20.7872
2552 | 49.4752
2553 | 49.4752
2554 | 49.4752
2555 | 52.9113
2556 | 52.9113
2557 | 52.9113
2558 | 52.9113
2559 | 52.9113
2560 | 52.9113
2561 | 52.9113
2562 | 49.4752
2563 | 52.9113
2564 | 52.9113
2565 | 49.4752
2566 | 49.4752
2567 | 49.4752
2568 | 49.4752
2569 | 42.2469
2570 | 42.2469
2571 | 42.2469
2572 | 42.2469
2573 | 42.2469
2574 | 42.2469
2575 | 42.2469
2576 | 42.2469
2577 | 42.2469
2578 | 42.2469
2579 | 42.2469
2580 | 42.2469
2581 | 42.2469
2582 | 50.2776
2583 | 42.2469
2584 | 42.2469
2585 | 42.2469
2586 | 42.2469
2587 | 52.6022
2588 | 52.6022
2589 | 52.6022
2590 | 52.6022
2591 | 50.2776
2592 | 42.2469
2593 | 14.8811
2594 | 12.9839
2595 | 12.9839
2596 | 12.9839
2597 | 12.9839
2598 | 12.9839
2599 | 12.9839
2600 | 10.9303
2601 | 12.9839
2602 | 34.0182
2603 | 53.0817
2604 | 53.0817
2605 | 53.0817
2606 | 53.0817
2607 | 53.0817
2608 | 53.0817
2609 | 53.0817
2610 | 53.0817
2611 | 53.0817
2612 | 59.1387
2613 | 59.1387
2614 | 59.1387
2615 | 53.0817
2616 | 53.0817
2617 | 9.5139
2618 | 9.5139
2619 | 9.5139
2620 | 9.5139
2621 | 9.5139
2622 | 17.4939
2623 | 17.4939
2624 | 17.4939
2625 | 17.4939
2626 | 17.4939
2627 | 17.4939
2628 | 53.0751
2629 | 53.0751
2630 | 53.0751
2631 | 53.0751
2632 | 17.4939
2633 | 17.4939
2634 | 17.4939
2635 | 53.0751
2636 | 53.0751
2637 | 53.0751
2638 | 17.4939
2639 | 17.4939
2640 | 17.4939
2641 | 13.0286
2642 | 13.0286
2643 | 13.0286
2644 | 13.0286
2645 | 13.0286
2646 | 13.0286
2647 | 13.0286
2648 | 13.0286
2649 | 13.0286
2650 | 13.0286
2651 | 13.3024
2652 | 13.3024
2653 | 16.1974
2654 | 13.3024
2655 | 13.3024
2656 | 13.3024
2657 | 13.0286
2658 | 13.0286
2659 | 16.1974
2660 | 49.079
2661 | 57.33
2662 | 13.3024
2663 | 13.3024
2664 | 16.1974
2665 | 12.5279
2666 | 12.5279
2667 | 12.5279
2668 | 12.5279
2669 | 12.5279
2670 | 21.2456
2671 | 21.2456
2672 | 46.1045
2673 | 59.9846
2674 | 59.9846
2675 | 59.9846
2676 | 59.9846
2677 | 59.9846
2678 | 59.9846
2679 | 59.9846
2680 | 59.9846
2681 | 59.9846
2682 | 59.9846
2683 | 59.9846
2684 | 59.9846
2685 | 59.9846
2686 | 59.9846
2687 | 46.1045
2688 | 21.2456
2689 | 9.7695
2690 | 9.7695
2691 | 9.7695
2692 | 9.7695
2693 | 9.7695
2694 | 9.9758
2695 | 9.9758
2696 | 48.0647
2697 | 48.0647
2698 | 48.0647
2699 | 59.6073
2700 | 75.7806
2701 | 59.6073
2702 | 59.6073
2703 | 75.7806
2704 | 59.6073
2705 | 59.6073
2706 | 48.0647
2707 | 59.6073
2708 | 59.6073
2709 | 59.6073
2710 | 59.6073
2711 | 48.0647
2712 | 9.9758
2713 | 8.9958
2714 | 8.9958
2715 | 5.2166
2716 | 5.2166
2717 | 8.1241
2718 | 8.1241
2719 | 8.1241
2720 | 8.1241
2721 | 8.1241
2722 | 8.9958
2723 | 24.3643
2724 | 20.156
2725 | 20.156
2726 | 20.156
2727 | 39.7863
2728 | 39.7863
2729 | 39.7863
2730 | 8.1241
2731 | 39.7863
2732 | 91.8946
2733 | 24.3643
2734 | 20.156
2735 | 8.1241
2736 | 8.1241
2737 | 5.5628
2738 | 5.5628
2739 | 5.5658
2740 | 5.5718
2741 | 7.6951
2742 | 7.6951
2743 | 7.3693
2744 | 7.6951
2745 | 16.8864
2746 | 17.3777
2747 | 17.3777
2748 | 31.9488
2749 | 31.9488
2750 | 40.5068
2751 | 58.8309
2752 | 92.7097
2753 | 31.9488
2754 | 13.4264
2755 | 17.3777
2756 | 40.5068
2757 | 40.5068
2758 | 31.9488
2759 | 13.4264
2760 | 19.144
2761 | 12.6715
2762 | 12.6715
2763 | 12.4823
2764 | 12.4823
2765 | 12.4823
2766 | 15.063
2767 | 15.063
2768 | 28.6265
2769 | 28.6265
2770 | 31.1358
2771 | 38.7226
2772 | 38.7226
2773 | 38.7226
2774 | 38.7226
2775 | 38.7226
2776 | 38.7226
2777 | 38.7226
2778 | 28.6265
2779 | 38.7226
2780 | 38.7226
2781 | 38.7226
2782 | 28.6265
2783 | 17.2773
2784 | 15.063
2785 | 31.3218
2786 | 31.3218
2787 | 31.3218
2788 | 31.3218
2789 | 31.3218
2790 | 31.3218
2791 | 31.3218
2792 | 31.3218
2793 | 31.3218
2794 | 31.3218
2795 | 41.9724
2796 | 41.9724
2797 | 41.9724
2798 | 41.9724
2799 | 41.9724
2800 | 31.3218
2801 | 31.3218
2802 | 31.3218
2803 | 41.9724
2804 | 41.9724
2805 | 41.9724
2806 | 41.9724
2807 | 31.3218
2808 | 31.3218
2809 | 32.9438
2810 | 32.9438
2811 | 32.9438
2812 | 32.9438
2813 | 32.9438
2814 | 32.9438
2815 | 32.9438
2816 | 32.9438
2817 | 32.9438
2818 | 32.9438
2819 | 36.5638
2820 | 36.5638
2821 | 36.5638
2822 | 36.5638
2823 | 36.5638
2824 | 32.9438
2825 | 32.9438
2826 | 32.9438
2827 | 36.5638
2828 | 36.5638
2829 | 36.5638
2830 | 36.5638
2831 | 36.5638
2832 | 36.5638
2833 | 19.316
2834 | 19.316
2835 | 19.316
2836 | 19.316
2837 | 19.316
2838 | 19.316
2839 | 19.4776
2840 | 19.4776
2841 | 22.1541
2842 | 28.6097
2843 | 28.6097
2844 | 36.5519
2845 | 36.5519
2846 | 36.5519
2847 | 60.0882
2848 | 60.0882
2849 | 60.0882
2850 | 36.5519
2851 | 60.0882
2852 | 60.6583
2853 | 60.0882
2854 | 36.5519
2855 | 19.4776
2856 | 19.4776
2857 | 17.1905
2858 | 17.1905
2859 | 17.1905
2860 | 17.1905
2861 | 17.1905
2862 | 17.1905
2863 | 17.1905
2864 | 34.4144
2865 | 34.6294
2866 | 34.6294
2867 | 59.7996
2868 | 60.9371
2869 | 59.7996
2870 | 34.6294
2871 | 34.6294
2872 | 34.6294
2873 | 34.6294
2874 | 34.6294
2875 | 34.6294
2876 | 34.6294
2877 | 34.6294
2878 | 34.6294
2879 | 34.4144
2880 | 17.1905
2881 | 31.1882
2882 | 31.1882
2883 | 25.3621
2884 | 25.3621
2885 | 25.3621
2886 | 31.1882
2887 | 25.3621
2888 | 25.3621
2889 | 25.3621
2890 | 25.3621
2891 | 31.6613
2892 | 31.8992
2893 | 45.846
2894 | 45.846
2895 | 45.846
2896 | 31.6613
2897 | 31.1882
2898 | 25.3621
2899 | 31.8992
2900 | 45.846
2901 | 45.846
2902 | 45.846
2903 | 31.6613
2904 | 31.1882
2905 | 24.6377
2906 | 24.6377
2907 | 24.6377
2908 | 24.6377
2909 | 24.6377
2910 | 24.6377
2911 | 26.2282
2912 | 54.4626
2913 | 59.8045
2914 | 59.8045
2915 | 59.8045
2916 | 59.8045
2917 | 59.8045
2918 | 59.8045
2919 | 59.8045
2920 | 59.8045
2921 | 59.8045
2922 | 59.8045
2923 | 59.8045
2924 | 60.6586
2925 | 59.8045
2926 | 59.8045
2927 | 60.6586
2928 | 26.2282
2929 | 48.1665
2930 | 72.5377
2931 | 47.2923
2932 | 47.2923
2933 | 47.2923
2934 | 48.1665
2935 | 48.1665
2936 | 49.1023
2937 | 49.1023
2938 | 50.0471
2939 | 49.1023
2940 | 49.1023
2941 | 49.1023
2942 | 49.1023
2943 | 50.0471
2944 | 49.1023
2945 | 48.1665
2946 | 48.1665
2947 | 49.1023
2948 | 49.1023
2949 | 48.1665
2950 | 48.1665
2951 | 49.1023
2952 | 48.1665
2953 | 47.5921
2954 | 46.2587
2955 | 40.7241
2956 | 40.7241
2957 | 47.5921
2958 | 47.5921
2959 | 47.5921
2960 | 72.4717
2961 | 56.3426
2962 | 56.3426
2963 | 56.3426
2964 | 56.3426
2965 | 56.3426
2966 | 56.3426
2967 | 56.3426
2968 | 56.3426
2969 | 56.3426
2970 | 56.3426
2971 | 56.3426
2972 | 72.4717
2973 | 56.3426
2974 | 56.3426
2975 | 56.3426
2976 | 48.5695
2977 | 55.9793
2978 | 55.9793
2979 | 55.9793
2980 | 55.9793
2981 | 55.9793
2982 | 37.6836
2983 | 35.5449
2984 | 37.6836
2985 | 55.9793
2986 | 55.9793
2987 | 55.9793
2988 | 55.9793
2989 | 65.3324
2990 | 65.3324
2991 | 65.3324
2992 | 55.9793
2993 | 55.9793
2994 | 55.9793
2995 | 65.3324
2996 | 65.3324
2997 | 65.3324
2998 | 65.3324
2999 | 65.3324
3000 | 55.9793
3001 | 51.8574
3002 | 51.8574
3003 | 51.8574
3004 | 51.8574
3005 | 51.8574
3006 | 51.8574
3007 | 55.7495
3008 | 70.9675
3009 | 76.9692
3010 | 76.9692
3011 | 76.9692
3012 | 76.9692
3013 | 76.9692
3014 | 76.9692
3015 | 82.5846
3016 | 82.5846
3017 | 76.9692
3018 | 76.9692
3019 | 82.5846
3020 | 82.5846
3021 | 82.5846
3022 | 76.9692
3023 | 76.9692
3024 | 70.9675
3025 | 63.8079
3026 | 63.8079
3027 | 55.0237
3028 | 55.0237
3029 | 63.8079
3030 | 67.1078
3031 | 67.1078
3032 | 73.9465
3033 | 73.9465
3034 | 79.3901
3035 | 79.3901
3036 | 79.3901
3037 | 79.3901
3038 | 79.3901
3039 | 84.4547
3040 | 79.3901
3041 | 79.3901
3042 | 73.9465
3043 | 79.3901
3044 | 84.4547
3045 | 79.3901
3046 | 78.8371
3047 | 73.9465
3048 | 67.1078
3049 | 65.6817
3050 | 65.6817
3051 | 63.1374
3052 | 63.1374
3053 | 65.6817
3054 | 71.8664
3055 | 71.8664
3056 | 80.5456
3057 | 80.5456
3058 | 80.5456
3059 | 80.5456
3060 | 80.5456
3061 | 80.5456
3062 | 80.5456
3063 | 80.5456
3064 | 80.5456
3065 | 80.5456
3066 | 80.5456
3067 | 80.5456
3068 | 84.4982
3069 | 80.5456
3070 | 80.5456
3071 | 80.5456
3072 | 65.6817
3073 | 70.1955
3074 | 70.1955
3075 | 68.6736
3076 | 67.168
3077 | 70.1955
3078 | 76.9857
3079 | 77.7093
3080 | 77.7093
3081 | 78.0581
3082 | 78.0581
3083 | 85.2095
3084 | 88.0434
3085 | 88.0434
3086 | 88.0434
3087 | 88.0434
3088 | 88.0434
3089 | 85.2095
3090 | 78.0581
3091 | 88.0434
3092 | 88.0434
3093 | 88.0434
3094 | 78.5226
3095 | 77.7093
3096 | 76.9857
3097 | 30.719
3098 | 30.719
3099 | 30.719
3100 | 26.6521
3101 | 30.719
3102 | 64.6977
3103 | 64.6977
3104 | 73.9172
3105 | 73.9172
3106 | 73.9172
3107 | 73.9172
3108 | 73.9172
3109 | 73.9172
3110 | 73.9172
3111 | 73.9172
3112 | 73.9172
3113 | 73.9172
3114 | 73.9172
3115 | 73.9172
3116 | 81.4488
3117 | 73.9172
3118 | 73.9172
3119 | 73.9172
3120 | 43.4964
3121 | 18.1636
3122 | 20.3837
3123 | 18.1636
3124 | 18.1636
3125 | 20.3837
3126 | 25.0429
3127 | 25.0429
3128 | 42.3384
3129 | 50.5173
3130 | 50.5173
3131 | 64.9009
3132 | 64.9009
3133 | 64.9009
3134 | 60.3969
3135 | 81.6544
3136 | 50.5173
3137 | 50.5173
3138 | 50.5173
3139 | 64.9009
3140 | 64.9009
3141 | 64.9009
3142 | 60.3969
3143 | 50.5173
3144 | 42.3384
3145 | 31
3146 | 31
3147 | 31
3148 | 31
3149 | 31
3150 | 31
3151 | 28.208
3152 | 31
3153 | 31
3154 | 31
3155 | 43.6337
3156 | 62.1914
3157 | 62.1914
3158 | 62.1914
3159 | 47.3391
3160 | 43.6337
3161 | 31.991
3162 | 31.991
3163 | 62.1914
3164 | 64.3929
3165 | 64.3929
3166 | 62.1914
3167 | 62.1914
3168 | 47.3391
3169 | 7.0014
3170 | 7.0014
3171 | 7.0014
3172 | 7.0014
3173 | 13.2732
3174 | 13.5254
3175 | 28.4148
3176 | 27.6923
3177 | 27.6923
3178 | 44.0936
3179 | 44.6047
3180 | 44.6047
3181 | 44.6047
3182 | 44.6047
3183 | 44.6047
3184 | 44.6047
3185 | 44.6047
3186 | 44.6047
3187 | 44.6047
3188 | 68.7879
3189 | 44.6047
3190 | 44.6047
3191 | 27.6923
3192 | 27.6923
3193 | 6.8002
3194 | 6.8002
3195 | 6.8002
3196 | 6.8002
3197 | 6.8002
3198 | 24.8358
3199 | 36.6239
3200 | 27.2981
3201 | 27.2981
3202 | 27.2981
3203 | 36.6239
3204 | 68.1798
3205 | 36.6239
3206 | 36.6239
3207 | 36.6239
3208 | 36.6239
3209 | 36.6239
3210 | 36.6239
3211 | 68.1798
3212 | 68.75
3213 | 36.6239
3214 | 27.2981
3215 | 27.2981
3216 | 22.9755
3217 | 18.2493
3218 | 18.2493
3219 | 18.2493
3220 | 18.2493
3221 | 18.2493
3222 | 18.2493
3223 | 18.2493
3224 | 18.2493
3225 | 19.0447
3226 | 19.0447
3227 | 19.0447
3228 | 19.0447
3229 | 19.0447
3230 | 19.0447
3231 | 19.0447
3232 | 19.0447
3233 | 19.0447
3234 | 19.0447
3235 | 20.9665
3236 | 86.6146
3237 | 28.5838
3238 | 20.9665
3239 | 18.5126
3240 | 18.2493
3241 | 14.0052
3242 | 14.0052
3243 | 14.0052
3244 | 14.0052
3245 | 14.0052
3246 | 17.584
3247 | 17.584
3248 | 17.584
3249 | 17.6091
3250 | 17.8102
3251 | 21.5143
3252 | 24.3741
3253 | 24.3741
3254 | 24.3741
3255 | 86.4442
3256 | 24.3741
3257 | 24.3741
3258 | 21.5143
3259 | 40.205
3260 | 91.5148
3261 | 24.3741
3262 | 24.3741
3263 | 17.584
3264 | 17.584
3265 | 18.9093
3266 | 18.9093
3267 | 18.9093
3268 | 18.9093
3269 | 18.9093
3270 | 18.9093
3271 | 18.9093
3272 | 26.8986
3273 | 26.8986
3274 | 26.8986
3275 | 34.262
3276 | 41.4348
3277 | 34.262
3278 | 41.4348
3279 | 41.4348
3280 | 41.4348
3281 | 41.4348
3282 | 26.8986
3283 | 46.9753
3284 | 46.9753
3285 | 46.9753
3286 | 41.4348
3287 | 26.8986
3288 | 18.9093
3289 | 10.2873
3290 | 10.287
3291 | 10.287
3292 | 10.287
3293 | 10.287
3294 | 10.2873
3295 | 11.3857
3296 | 42.8447
3297 | 45.6571
3298 | 45.6571
3299 | 45.6571
3300 | 45.6571
3301 | 45.6571
3302 | 45.6571
3303 | 45.6571
3304 | 45.6571
3305 | 45.6571
3306 | 45.6571
3307 | 45.6571
3308 | 45.6571
3309 | 45.6571
3310 | 45.6571
3311 | 42.8447
3312 | 11.3857
3313 | 34.3052
3314 | 27.4083
3315 | 27.4083
3316 | 27.4083
3317 | 27.4083
3318 | 10.2818
3319 | 10.0067
3320 | 10.2818
3321 | 34.3052
3322 | 34.3052
3323 | 47.5171
3324 | 47.5171
3325 | 47.5171
3326 | 47.5171
3327 | 34.3052
3328 | 34.3052
3329 | 34.3052
3330 | 34.3052
3331 | 47.5171
3332 | 47.5171
3333 | 47.5171
3334 | 34.3052
3335 | 34.3052
3336 | 34.3052
3337 | 10.6985
3338 | 10.6985
3339 | 10.6985
3340 | 10.6985
3341 | 38.6825
3342 | 39.1869
3343 | 38.6825
3344 | 39.1869
3345 | 39.1869
3346 | 39.1869
3347 | 41.7581
3348 | 47.1456
3349 | 47.1456
3350 | 47.1456
3351 | 47.1456
3352 | 47.1456
3353 | 47.1456
3354 | 41.7581
3355 | 47.1456
3356 | 49.9619
3357 | 47.1456
3358 | 41.7581
3359 | 39.1869
3360 | 39.1869
3361 | 17.8595
3362 | 17.8595
3363 | 17.8595
3364 | 17.8595
3365 | 20.5108
3366 | 20.786
3367 | 20.786
3368 | 20.786
3369 | 20.786
3370 | 20.786
3371 | 20.786
3372 | 25.1343
3373 | 20.786
3374 | 20.786
3375 | 25.1343
3376 | 25.1343
3377 | 25.1343
3378 | 20.786
3379 | 26.6754
3380 | 89.0146
3381 | 25.1343
3382 | 25.1343
3383 | 20.786
3384 | 20.786
3385 | 5.2071
3386 | 5.2071
3387 | 5.2071
3388 | 5.2071
3389 | 5.2071
3390 | 8.1624
3391 | 5.2071
3392 | 5.2071
3393 | 20.4885
3394 | 20.4885
3395 | 26.3525
3396 | 26.3525
3397 | 20.4885
3398 | 20.4885
3399 | 88.608
3400 | 88.608
3401 | 20.4885
3402 | 20.4885
3403 | 24.8174
3404 | 26.3525
3405 | 24.8174
3406 | 24.8174
3407 | 8.1624
3408 | 8.1624
3409 | 6.783
3410 | 6.783
3411 | 6.783
3412 | 6.783
3413 | 6.783
3414 | 6.783
3415 | 9.0822
3416 | 9.0822
3417 | 9.1005
3418 | 9.1005
3419 | 17.8554
3420 | 88.8327
3421 | 24.9924
3422 | 24.9924
3423 | 24.9924
3424 | 24.9924
3425 | 24.8351
3426 | 9.0822
3427 | 24.9924
3428 | 24.9924
3429 | 24.9924
3430 | 9.0822
3431 | 9.0822
3432 | 6.783
3433 | 8.9126
3434 | 8.9126
3435 | 8.9126
3436 | 8.9126
3437 | 8.9126
3438 | 9.9356
3439 | 8.9126
3440 | 8.9126
3441 | 9.9356
3442 | 33.4428
3443 | 47.0302
3444 | 47.0302
3445 | 47.0302
3446 | 47.0302
3447 | 47.0302
3448 | 47.0302
3449 | 47.0302
3450 | 33.4428
3451 | 47.0302
3452 | 47.0302
3453 | 33.4428
3454 | 13.474
3455 | 13.474
3456 | 9.9356
3457 | 12.8008
3458 | 12.8008
3459 | 12.8008
3460 | 12.8008
3461 | 12.8008
3462 | 12.8008
3463 | 26.7941
3464 | 26.7941
3465 | 26.7941
3466 | 26.7941
3467 | 26.7941
3468 | 26.7941
3469 | 26.7941
3470 | 26.7941
3471 | 26.7941
3472 | 26.7941
3473 | 26.7941
3474 | 26.7941
3475 | 46.8642
3476 | 46.8642
3477 | 26.7941
3478 | 26.7941
3479 | 26.7941
3480 | 26.7941
3481 | 33.3346
3482 | 13.8059
3483 | 13.8059
3484 | 13.8059
3485 | 13.8059
3486 | 13.8055
3487 | 12.4487
3488 | 13.8059
3489 | 13.8059
3490 | 33.3346
3491 | 37.2271
3492 | 37.2271
3493 | 37.2271
3494 | 37.2271
3495 | 37.2271
3496 | 33.3346
3497 | 33.3346
3498 | 33.3346
3499 | 37.2271
3500 | 37.2271
3501 | 37.2271
3502 | 37.2271
3503 | 33.3346
3504 | 33.3346
3505 | 9.8261
3506 | 9.8261
3507 | 10.0918
3508 | 10.0918
3509 | 10.3746
3510 | 45.0072
3511 | 32.7215
3512 | 32.7215
3513 | 32.7215
3514 | 32.7675
3515 | 32.7675
3516 | 32.7675
3517 | 32.7675
3518 | 45.0072
3519 | 45.0072
3520 | 45.0072
3521 | 32.7675
3522 | 32.7675
3523 | 45.0072
3524 | 50.56
3525 | 32.7675
3526 | 32.7675
3527 | 32.7215
3528 | 32.7215
3529 | 9.7712
3530 | 9.7712
3531 | 9.7712
3532 | 9.7712
3533 | 9.7712
3534 | 46.7976
3535 | 36.2677
3536 | 36.2677
3537 | 36.2677
3538 | 46.7976
3539 | 46.7976
3540 | 46.7976
3541 | 36.2677
3542 | 36.2677
3543 | 36.2677
3544 | 46.7976
3545 | 46.7976
3546 | 36.2677
3547 | 46.7976
3548 | 46.7976
3549 | 46.7976
3550 | 36.2677
3551 | 36.2677
3552 | 12.5408
3553 | 13.7695
3554 | 13.7695
3555 | 9.3894
3556 | 9.3894
3557 | 13.7695
3558 | 13.7695
3559 | 13.7695
3560 | 22.3097
3561 | 22.3097
3562 | 22.3097
3563 | 22.3097
3564 | 22.3097
3565 | 22.3097
3566 | 22.3097
3567 | 61.0885
3568 | 22.3097
3569 | 22.3097
3570 | 22.3097
3571 | 35.814
3572 | 35.814
3573 | 35.814
3574 | 22.3097
3575 | 13.7695
3576 | 13.7695
3577 | 8.7001
3578 | 8.7001
3579 | 7.7942
3580 | 7.7942
3581 | 8.7001
3582 | 12.2471
3583 | 12.2471
3584 | 12.2471
3585 | 41.6931
3586 | 41.6931
3587 | 49.9598
3588 | 52.4997
3589 | 52.4997
3590 | 52.4997
3591 | 52.4997
3592 | 52.4997
3593 | 52.4997
3594 | 41.6931
3595 | 49.9598
3596 | 52.4997
3597 | 41.6931
3598 | 41.6931
3599 | 12.2471
3600 | 8.7001
3601 | 10.5621
3602 | 10.5621
3603 | 7.687
3604 | 10.5621
3605 | 10.5621
3606 | 12.1777
3607 | 12.1777
3608 | 12.1777
3609 | 26.5117
3610 | 26.5117
3611 | 36.631
3612 | 55.8051
3613 | 36.631
3614 | 36.631
3615 | 36.631
3616 | 36.631
3617 | 36.631
3618 | 26.5117
3619 | 60.0397
3620 | 41.2303
3621 | 41.2303
3622 | 36.631
3623 | 12.1777
3624 | 12.1777
3625 | 14.5346
3626 | 14.5346
3627 | 9.898
3628 | 9.898
3629 | 14.5346
3630 | 14.5346
3631 | 14.5346
3632 | 16.5305
3633 | 40.2656
3634 | 40.2656
3635 | 40.2656
3636 | 40.2656
3637 | 40.2656
3638 | 40.2656
3639 | 40.2656
3640 | 40.2656
3641 | 40.2656
3642 | 40.2656
3643 | 40.2656
3644 | 45.8016
3645 | 40.2656
3646 | 40.2656
3647 | 40.2656
3648 | 32.3411
3649 | 15.6677
3650 | 15.6677
3651 | 15.6677
3652 | 15.6677
3653 | 15.6677
3654 | 15.6677
3655 | 15.6677
3656 | 15.6677
3657 | 15.6677
3658 | 15.6677
3659 | 18.716
3660 | 18.716
3661 | 18.716
3662 | 29.9871
3663 | 29.9871
3664 | 29.9871
3665 | 29.9871
3666 | 18.716
3667 | 38.5884
3668 | 38.5884
3669 | 38.5884
3670 | 38.5884
3671 | 18.716
3672 | 15.6677
3673 | 12.2913
3674 | 10.7965
3675 | 12.4375
3676 | 10.7965
3677 | 10.7965
3678 | 10.7965
3679 | 10.7965
3680 | 12.2913
3681 | 12.2913
3682 | 12.2913
3683 | 31.4661
3684 | 31.4661
3685 | 31.4661
3686 | 31.4661
3687 | 31.4661
3688 | 31.4661
3689 | 12.4375
3690 | 12.4375
3691 | 31.4661
3692 | 47.0473
3693 | 31.4661
3694 | 31.4661
3695 | 12.4375
3696 | 12.2913
3697 | 8.931
3698 | 8.931
3699 | 8.931
3700 | 8.931
3701 | 8.931
3702 | 10.178
3703 | 11.3593
3704 | 30.6403
3705 | 33.0115
3706 | 33.0115
3707 | 33.0115
3708 | 46.1927
3709 | 33.0115
3710 | 46.1927
3711 | 46.1927
3712 | 46.1927
3713 | 46.1927
3714 | 33.0115
3715 | 33.0115
3716 | 46.1927
3717 | 46.1927
3718 | 33.0115
3719 | 30.6403
3720 | 30.6403
3721 | 20.7285
3722 | 20.7285
3723 | 20.7285
3724 | 11.4096
3725 | 20.7285
3726 | 20.7285
3727 | 20.7285
3728 | 26.8276
3729 | 26.8276
3730 | 39.8844
3731 | 53.2113
3732 | 53.2113
3733 | 53.2113
3734 | 53.2113
3735 | 53.2113
3736 | 53.2113
3737 | 53.2113
3738 | 53.2113
3739 | 53.2113
3740 | 53.2113
3741 | 53.2113
3742 | 39.8844
3743 | 26.8276
3744 | 26.8276
3745 | 7.4459
3746 | 7.4459
3747 | 6.6475
3748 | 6.6475
3749 | 7.4459
3750 | 23.0995
3751 | 23.0995
3752 | 23.4906
3753 | 46.728
3754 | 46.728
3755 | 46.728
3756 | 60.1657
3757 | 34.76
3758 | 46.728
3759 | 46.728
3760 | 46.728
3761 | 34.76
3762 | 34.76
3763 | 30.7236
3764 | 60.1657
3765 | 34.76
3766 | 23.4906
3767 | 23.0995
3768 | 7.5905
3769 | 36.5128
3770 | 36.569
3771 | 12.2299
3772 | 12.2299
3773 | 12.2299
3774 | 36.5128
3775 | 36.5128
3776 | 36.5128
3777 | 36.5128
3778 | 36.569
3779 | 36.569
3780 | 37.6751
3781 | 36.5128
3782 | 36.5128
3783 | 37.6751
3784 | 36.5128
3785 | 36.5128
3786 | 36.5128
3787 | 36.569
3788 | 37.6751
3789 | 36.569
3790 | 36.5128
3791 | 36.5128
3792 | 36.569
3793 | 23.4557
3794 | 23.4557
3795 | 23.4557
3796 | 23.4557
3797 | 23.4557
3798 | 23.4557
3799 | 23.4557
3800 | 23.4557
3801 | 27.4548
3802 | 27.4548
3803 | 27.4548
3804 | 27.4548
3805 | 36.5282
3806 | 36.5282
3807 | 27.4548
3808 | 27.4548
3809 | 27.4548
3810 | 27.4548
3811 | 36.5282
3812 | 36.5282
3813 | 36.5282
3814 | 27.4548
3815 | 27.4548
3816 | 27.4548
3817 | 16.5493
3818 | 16.5493
3819 | 16.4355
3820 | 16.4355
3821 | 16.4355
3822 | 14.5782
3823 | 14.5782
3824 | 14.5782
3825 | 16.4355
3826 | 16.5493
3827 | 32.6585
3828 | 32.6585
3829 | 32.6585
3830 | 32.6585
3831 | 32.6585
3832 | 32.6585
3833 | 32.6585
3834 | 32.6585
3835 | 33.7861
3836 | 33.7861
3837 | 33.7861
3838 | 33.7861
3839 | 33.7861
3840 | 32.6585
3841 | 8.2975
3842 | 8.2975
3843 | 8.2975
3844 | 8.2975
3845 | 9.424
3846 | 9.424
3847 | 18.3548
3848 | 20.19
3849 | 20.19
3850 | 27.3551
3851 | 27.3551
3852 | 27.3551
3853 | 27.3551
3854 | 27.3551
3855 | 27.3551
3856 | 27.3551
3857 | 27.3551
3858 | 27.3551
3859 | 27.3551
3860 | 52.4587
3861 | 27.3551
3862 | 27.3551
3863 | 20.19
3864 | 20.19
3865 | 4.5603
3866 | 4.5603
3867 | 4.5603
3868 | 4.5603
3869 | 4.5603
3870 | 5.2075
3871 | 5.2075
3872 | 11.3462
3873 | 11.3462
3874 | 13.5411
3875 | 21.1207
3876 | 21.1207
3877 | 21.1207
3878 | 21.1207
3879 | 87.5803
3880 | 40.5321
3881 | 21.1207
3882 | 11.3462
3883 | 13.5411
3884 | 21.1207
3885 | 11.3462
3886 | 11.3462
3887 | 11.3462
3888 | 5.2075
3889 | 6.034
3890 | 6.034
3891 | 5.1988
3892 | 5.1988
3893 | 6.034
3894 | 6.034
3895 | 6.034
3896 | 8.0275
3897 | 8.0275
3898 | 10.3688
3899 | 21.1055
3900 | 21.1055
3901 | 21.1055
3902 | 21.1055
3903 | 40.5136
3904 | 40.5136
3905 | 21.1055
3906 | 8.0275
3907 | 21.1055
3908 | 87.5598
3909 | 21.1055
3910 | 8.0275
3911 | 8.0275
3912 | 6.034
3913 | 9.4689
3914 | 9.4689
3915 | 9.4689
3916 | 9.4689
3917 | 9.4689
3918 | 10.7956
3919 | 10.7956
3920 | 10.7956
3921 | 10.7959
3922 | 15.9444
3923 | 15.9444
3924 | 15.9444
3925 | 15.9444
3926 | 15.9444
3927 | 15.9444
3928 | 15.9444
3929 | 15.9444
3930 | 15.9444
3931 | 43.2646
3932 | 43.2646
3933 | 15.9444
3934 | 15.9444
3935 | 10.7959
3936 | 10.7959
3937 | 18.0938
3938 | 18.0934
3939 | 18.0934
3940 | 18.0934
3941 | 18.0938
3942 | 18.6185
3943 | 18.6185
3944 | 18.6185
3945 | 18.6185
3946 | 18.6185
3947 | 25.9112
3948 | 25.9112
3949 | 25.9112
3950 | 25.9112
3951 | 26.5361
3952 | 26.308
3953 | 25.9112
3954 | 20.926
3955 | 26.5361
3956 | 26.5361
3957 | 26.5361
3958 | 26.5361
3959 | 25.9112
3960 | 18.6185
3961 | 17.4762
3962 | 17.4762
3963 | 17.1585
3964 | 17.1585
3965 | 17.1585
3966 | 17.1585
3967 | 17.4762
3968 | 17.4762
3969 | 22.8085
3970 | 24.2283
3971 | 24.2283
3972 | 24.2283
3973 | 24.2283
3974 | 24.2283
3975 | 24.2283
3976 | 24.2283
3977 | 24.2283
3978 | 24.2283
3979 | 24.2283
3980 | 27.765
3981 | 24.2283
3982 | 24.2283
3983 | 22.8085
3984 | 17.4762
3985 | 20.485
3986 | 20.485
3987 | 20.485
3988 | 20.485
3989 | 20.485
3990 | 20.485
3991 | 20.1201
3992 | 20.485
3993 | 20.485
3994 | 20.485
3995 | 20.485
3996 | 24.2801
3997 | 24.2801
3998 | 24.2801
3999 | 24.2801
4000 | 20.485
4001 | 20.485
4002 | 20.485
4003 | 24.6785
4004 | 24.6785
4005 | 24.6785
4006 | 24.6785
4007 | 24.6785
4008 | 24.2801
4009 | 11.6484
4010 | 11.6484
4011 | 11.6484
4012 | 11.6484
4013 | 11.6484
4014 | 16.5169
4015 | 15.1254
4016 | 15.1254
4017 | 16.5169
4018 | 16.9379
4019 | 16.9379
4020 | 16.9379
4021 | 16.9379
4022 | 16.9379
4023 | 16.9379
4024 | 16.9379
4025 | 16.9379
4026 | 16.9379
4027 | 18.5265
4028 | 44.3925
4029 | 44.3925
4030 | 16.9379
4031 | 16.9379
4032 | 15.1254
4033 | 10.6834
4034 | 10.6834
4035 | 10.6834
4036 | 10.6834
4037 | 10.6834
4038 | 11.5419
4039 | 11.5419
4040 | 12.4387
4041 | 12.4387
4042 | 30.8827
4043 | 30.8827
4044 | 31.7061
4045 | 31.7061
4046 | 31.7061
4047 | 31.7061
4048 | 31.7061
4049 | 31.7061
4050 | 30.8827
4051 | 31.7061
4052 | 60.2944
4053 | 31.7061
4054 | 29.668
4055 | 12.4387
4056 | 11.5419
4057 | 5.2708
4058 | 5.2708
4059 | 5.2708
4060 | 5.2708
4061 | 5.2708
4062 | 5.2708
4063 | 5.4403
4064 | 21.137
4065 | 21.4186
4066 | 21.4186
4067 | 21.4186
4068 | 21.4186
4069 | 21.4186
4070 | 40.5518
4071 | 87.6022
4072 | 40.5518
4073 | 21.4186
4074 | 21.4186
4075 | 21.4186
4076 | 21.4186
4077 | 21.4186
4078 | 21.137
4079 | 19.2179
4080 | 5.2708
4081 | 11.1001
4082 | 11.1817
4083 | 11.1001
4084 | 11.1001
4085 | 11.1817
4086 | 11.1817
4087 | 11.2678
4088 | 23.6734
4089 | 23.6734
4090 | 39.9787
4091 | 44.4325
4092 | 44.4325
4093 | 44.4325
4094 | 44.4325
4095 | 23.6734
4096 | 39.9787
4097 | 39.9787
4098 | 23.6734
4099 | 39.9787
4100 | 44.4325
4101 | 39.9787
4102 | 39.4385
4103 | 23.6734
4104 | 11.2678
4105 | 8.9697
4106 | 8.9697
4107 | 8.9697
4108 | 8.9697
4109 | 8.9697
4110 | 8.9697
4111 | 16.1077
4112 | 15.8007
4113 | 16.1077
4114 | 16.1077
4115 | 31.6703
4116 | 55.2645
4117 | 55.2645
4118 | 55.2645
4119 | 55.2645
4120 | 55.2645
4121 | 31.6703
4122 | 15.8007
4123 | 31.6703
4124 | 55.2645
4125 | 16.1077
4126 | 15.8007
4127 | 15.8007
4128 | 15.8007
4129 | 23.2911
4130 | 23.2911
4131 | 23.2911
4132 | 23.2911
4133 | 23.2911
4134 | 23.2911
4135 | 23.2911
4136 | 28.4119
4137 | 28.9806
4138 | 28.9806
4139 | 28.9806
4140 | 28.9806
4141 | 28.9806
4142 | 28.9806
4143 | 28.9806
4144 | 28.9806
4145 | 28.9806
4146 | 28.9806
4147 | 28.9806
4148 | 28.9806
4149 | 28.9806
4150 | 28.9806
4151 | 28.4119
4152 | 28.4119
4153 | 27.5786
4154 | 29.2678
4155 | 27.5786
4156 | 27.5786
4157 | 27.5786
4158 | 27.5786
4159 | 16.7253
4160 | 27.5786
4161 | 16.2961
4162 | 16.7253
4163 | 27.5786
4164 | 27.5786
4165 | 28.4169
4166 | 27.5786
4167 | 27.5786
4168 | 27.5786
4169 | 16.7253
4170 | 27.5786
4171 | 28.4169
4172 | 29.2678
4173 | 28.4169
4174 | 28.4169
4175 | 28.4169
4176 | 27.5786
4177 | 15.1977
4178 | 15.1977
4179 | 14.0558
4180 | 14.0558
4181 | 14.0558
4182 | 14.0558
4183 | 14.0558
4184 | 14.0558
4185 | 15.1977
4186 | 23.7076
4187 | 23.7076
4188 | 23.7076
4189 | 23.7076
4190 | 23.7076
4191 | 23.7076
4192 | 23.7076
4193 | 23.7076
4194 | 23.7076
4195 | 24.4402
4196 | 32.9488
4197 | 32.9488
4198 | 24.4402
4199 | 23.7076
4200 | 23.7076
4201 | 12.672
4202 | 11.8967
4203 | 11.8967
4204 | 11.8967
4205 | 11.8967
4206 | 12.672
4207 | 12.672
4208 | 12.672
4209 | 27.237
4210 | 27.237
4211 | 27.237
4212 | 27.237
4213 | 27.237
4214 | 27.237
4215 | 27.237
4216 | 27.237
4217 | 27.237
4218 | 27.237
4219 | 27.237
4220 | 41.7023
4221 | 27.237
4222 | 27.237
4223 | 27.237
4224 | 12.672
4225 | 9.7586
4226 | 9.7586
4227 | 9.7586
4228 | 9.7586
4229 | 9.7586
4230 | 9.7586
4231 | 9.7586
4232 | 9.883
4233 | 13.1065
4234 | 13.1065
4235 | 31.6496
4236 | 38.707
4237 | 51.7603
4238 | 31.6496
4239 | 38.707
4240 | 30.5423
4241 | 13.1065
4242 | 13.1065
4243 | 31.6496
4244 | 38.707
4245 | 38.707
4246 | 30.5423
4247 | 13.1065
4248 | 9.883
4249 | 12.5956
4250 | 12.5956
4251 | 12.5956
4252 | 12.5956
4253 | 17.659
4254 | 17.659
4255 | 31.5994
4256 | 39.3702
4257 | 37.9695
4258 | 40.2227
4259 | 40.2227
4260 | 40.2227
4261 | 40.2227
4262 | 40.2227
4263 | 40.2227
4264 | 40.2227
4265 | 40.2227
4266 | 40.2227
4267 | 40.2227
4268 | 40.2227
4269 | 40.2227
4270 | 40.2227
4271 | 39.3702
4272 | 39.3702
4273 | 30.8613
4274 | 21.6107
4275 | 21.6107
4276 | 21.6107
4277 | 36.103
4278 | 30.8613
4279 | 30.8613
4280 | 30.8613
4281 | 30.8613
4282 | 30.8613
4283 | 36.103
4284 | 36.103
4285 | 39.7305
4286 | 36.103
4287 | 36.103
4288 | 37.2007
4289 | 36.103
4290 | 39.7305
4291 | 39.7305
4292 | 39.7305
4293 | 39.7305
4294 | 39.7305
4295 | 36.103
4296 | 30.8613
4297 | 21.2277
4298 | 20.8158
4299 | 20.8158
4300 | 20.8158
4301 | 20.8158
4302 | 20.8158
4303 | 20.8158
4304 | 27.8917
4305 | 38.7473
4306 | 38.7473
4307 | 38.7473
4308 | 38.7473
4309 | 38.7473
4310 | 38.7473
4311 | 38.7473
4312 | 38.7473
4313 | 38.7473
4314 | 38.7473
4315 | 38.7473
4316 | 38.7473
4317 | 38.7473
4318 | 38.7473
4319 | 40.4434
4320 | 34.3967
4321 | 28.8936
4322 | 21.559
4323 | 21.559
4324 | 21.559
4325 | 21.559
4326 | 21.559
4327 | 19.0849
4328 | 21.559
4329 | 21.559
4330 | 28.8936
4331 | 32.9629
4332 | 32.9629
4333 | 32.9629
4334 | 32.9629
4335 | 32.9629
4336 | 32.9629
4337 | 32.9629
4338 | 32.9629
4339 | 32.9629
4340 | 32.9629
4341 | 32.9629
4342 | 32.9629
4343 | 32.9629
4344 | 38.99
4345 | 24.4784
4346 | 22.3484
4347 | 22.3484
4348 | 22.3484
4349 | 22.3484
4350 | 22.3484
4351 | 22.3484
4352 | 22.3484
4353 | 39.8431
4354 | 30.4703
4355 | 30.4703
4356 | 30.4703
4357 | 31.4503
4358 | 31.4503
4359 | 30.4703
4360 | 30.4703
4361 | 30.4703
4362 | 30.4703
4363 | 31.4503
4364 | 42.1033
4365 | 42.1033
4366 | 31.4503
4367 | 30.4703
4368 | 30.4703
4369 | 19.9321
4370 | 19.9321
4371 | 19.9321
4372 | 19.9321
4373 | 19.9321
4374 | 26.066
4375 | 28.7955
4376 | 28.7955
4377 | 28.7955
4378 | 28.7955
4379 | 43.5737
4380 | 44.7093
4381 | 43.5737
4382 | 43.5737
4383 | 43.5737
4384 | 43.5737
4385 | 43.5737
4386 | 28.7955
4387 | 43.5737
4388 | 44.7093
4389 | 44.7093
4390 | 43.5737
4391 | 28.7955
4392 | 28.7955
4393 | 21.7173
4394 | 21.7173
4395 | 22.0719
4396 | 22.0719
4397 | 21.7173
4398 | 21.7173
4399 | 22.0719
4400 | 24.6346
4401 | 22.4294
4402 | 30.5999
4403 | 31.0205
4404 | 56.8522
4405 | 54.031
4406 | 56.8522
4407 | 54.031
4408 | 54.031
4409 | 31.0205
4410 | 24.6346
4411 | 31.0205
4412 | 54.031
4413 | 56.8522
4414 | 31.0205
4415 | 24.6346
4416 | 24.6346
4417 | 19.8588
4418 | 19.8588
4419 | 19.8588
4420 | 19.8588
4421 | 19.8588
4422 | 19.8588
4423 | 19.8588
4424 | 21.3558
4425 | 23.159
4426 | 23.159
4427 | 37.5051
4428 | 37.5051
4429 | 37.5051
4430 | 37.5051
4431 | 58.1148
4432 | 58.1148
4433 | 37.5051
4434 | 23.159
4435 | 37.5051
4436 | 37.5051
4437 | 37.5051
4438 | 28.4845
4439 | 21.3558
4440 | 19.8588
4441 | 21.5808
4442 | 21.5808
4443 | 21.5808
4444 | 21.5808
4445 | 21.5808
4446 | 27.9881
4447 | 27.9881
4448 | 27.9881
4449 | 27.9881
4450 | 32.6369
4451 | 40.7039
4452 | 40.7039
4453 | 32.6369
4454 | 40.7039
4455 | 41.2734
4456 | 41.2734
4457 | 40.7039
4458 | 32.6369
4459 | 40.7039
4460 | 41.2734
4461 | 41.2734
4462 | 40.7039
4463 | 32.6369
4464 | 27.9881
4465 | 16.4604
4466 | 16.4604
4467 | 16.4604
4468 | 16.4604
4469 | 16.4604
4470 | 16.4604
4471 | 16.4604
4472 | 16.4604
4473 | 23.6059
4474 | 33.0008
4475 | 33.0008
4476 | 33.052
4477 | 33.052
4478 | 33.052
4479 | 33.0008
4480 | 33.0008
4481 | 33.0008
4482 | 33.0008
4483 | 33.052
4484 | 41.1773
4485 | 33.052
4486 | 33.0008
4487 | 23.6059
4488 | 21.4921
4489 | 21.3304
4490 | 15.5998
4491 | 15.5998
4492 | 15.5998
4493 | 15.5998
4494 | 15.5998
4495 | 21.3304
4496 | 11.5932
4497 | 15.5998
4498 | 15.5998
4499 | 21.3304
4500 | 29.4537
4501 | 29.4537
4502 | 29.4537
4503 | 29.4537
4504 | 29.4537
4505 | 21.3304
4506 | 21.3304
4507 | 29.4537
4508 | 41.0065
4509 | 29.4537
4510 | 29.4537
4511 | 29.4537
4512 | 21.3345
4513 | 15.0418
4514 | 15.0418
4515 | 15.0418
4516 | 15.0418
4517 | 15.0418
4518 | 15.0418
4519 | 15.0418
4520 | 19.4681
4521 | 21.5336
4522 | 21.5336
4523 | 25.3624
4524 | 41.1712
4525 | 40.6018
4526 | 40.6018
4527 | 41.1712
4528 | 40.6018
4529 | 21.5336
4530 | 21.5336
4531 | 21.5336
4532 | 40.6018
4533 | 21.5336
4534 | 21.5336
4535 | 21.4865
4536 | 19.4681
4537 | 23.8699
4538 | 23.8699
4539 | 23.8699
4540 | 20.0821
4541 | 23.8699
4542 | 24.8743
4543 | 24.8743
4544 | 24.8743
4545 | 29.0223
4546 | 31.87
4547 | 31.87
4548 | 31.87
4549 | 31.87
4550 | 31.87
4551 | 31.87
4552 | 31.87
4553 | 31.87
4554 | 31.87
4555 | 31.87
4556 | 31.87
4557 | 31.87
4558 | 31.87
4559 | 29.0223
4560 | 24.8743
4561 | 13.7215
4562 | 13.7215
4563 | 10.2021
4564 | 10.2021
4565 | 13.7215
4566 | 17.6875
4567 | 17.6875
4568 | 19.1629
4569 | 19.1629
4570 | 19.3007
4571 | 46.7582
4572 | 46.7582
4573 | 46.7582
4574 | 46.7582
4575 | 46.7582
4576 | 46.7582
4577 | 33.5636
4578 | 19.3007
4579 | 33.5636
4580 | 46.7582
4581 | 46.7582
4582 | 22.5514
4583 | 19.1629
4584 | 17.6875
4585 | 10.4596
4586 | 10.4596
4587 | 10.4596
4588 | 10.4596
4589 | 10.4596
4590 | 19.4568
4591 | 19.4568
4592 | 21.6274
4593 | 19.4568
4594 | 21.6274
4595 | 36.8076
4596 | 36.8076
4597 | 36.8076
4598 | 21.6274
4599 | 36.8076
4600 | 47.0382
4601 | 36.8076
4602 | 21.6274
4603 | 36.3039
4604 | 36.8076
4605 | 36.3039
4606 | 21.6274
4607 | 19.4568
4608 | 19.4568
4609 | 14.1042
4610 | 14.1042
4611 | 14.1042
4612 | 14.1042
4613 | 14.1042
4614 | 15.0565
4615 | 15.0565
4616 | 15.0565
4617 | 21.0019
4618 | 21.0019
4619 | 46.1055
4620 | 46.1055
4621 | 46.1055
4622 | 46.1055
4623 | 47.2414
4624 | 46.1055
4625 | 46.1055
4626 | 47.2414
4627 | 46.1055
4628 | 46.1055
4629 | 46.1055
4630 | 46.1055
4631 | 21.0019
4632 | 15.0565
4633 | 22.8735
4634 | 22.8735
4635 | 22.8735
4636 | 20.5107
4637 | 20.5107
4638 | 22.8735
4639 | 22.8735
4640 | 22.8735
4641 | 29.3325
4642 | 29.3325
4643 | 29.3325
4644 | 45.7928
4645 | 45.7928
4646 | 29.3325
4647 | 29.3325
4648 | 29.3325
4649 | 29.3325
4650 | 24.5175
4651 | 29.3325
4652 | 29.3325
4653 | 29.3325
4654 | 29.3325
4655 | 24.5175
4656 | 24.5175
4657 | 15.772
4658 | 15.4396
4659 | 15.4396
4660 | 15.4396
4661 | 15.4396
4662 | 15.4396
4663 | 15.4396
4664 | 15.4396
4665 | 15.4396
4666 | 15.772
4667 | 35.4477
4668 | 35.4477
4669 | 35.4477
4670 | 35.4477
4671 | 35.4477
4672 | 15.772
4673 | 15.772
4674 | 15.772
4675 | 35.4477
4676 | 46.1105
4677 | 46.1105
4678 | 46.1105
4679 | 35.4477
4680 | 35.4477
4681 | 9.2684
4682 | 9.2684
4683 | 9.2684
4684 | 9.2684
4685 | 9.2684
4686 | 11.3778
4687 | 11.3778
4688 | 13.0561
4689 | 29.3171
4690 | 32.4351
4691 | 41.1628
4692 | 42.7184
4693 | 42.7184
4694 | 42.7184
4695 | 42.7184
4696 | 42.7184
4697 | 42.7184
4698 | 32.4351
4699 | 42.7184
4700 | 50.9292
4701 | 49.7928
4702 | 42.7184
4703 | 29.3171
4704 | 13.0561
4705 | 11.3909
4706 | 11.3909
4707 | 11.3909
4708 | 11.3909
4709 | 11.3909
4710 | 23.9721
4711 | 23.9721
4712 | 26.2645
4713 | 26.2645
4714 | 26.2645
4715 | 38.652
4716 | 38.652
4717 | 38.652
4718 | 38.652
4719 | 38.652
4720 | 38.652
4721 | 38.652
4722 | 26.2645
4723 | 38.652
4724 | 50.9473
4725 | 38.652
4726 | 26.2645
4727 | 26.2645
4728 | 23.9721
4729 | 8.0595
4730 | 10.8543
4731 | 8.0595
4732 | 8.0595
4733 | 8.0595
4734 | 10.8543
4735 | 10.8543
4736 | 13.9496
4737 | 25.1591
4738 | 25.1591
4739 | 25.1591
4740 | 50.9436
4741 | 37.6545
4742 | 50.9436
4743 | 50.9436
4744 | 50.9436
4745 | 26.3782
4746 | 25.1591
4747 | 26.3782
4748 | 28.4742
4749 | 28.4742
4750 | 26.3782
4751 | 20.5673
4752 | 13.9496
4753 | 12.3137
4754 | 12.3137
4755 | 10.0049
4756 | 10.0049
4757 | 12.3137
4758 | 14.2751
4759 | 14.2751
4760 | 14.2751
4761 | 14.2751
4762 | 15.7647
4763 | 25.8625
4764 | 46.9799
4765 | 46.9799
4766 | 46.9799
4767 | 55.2187
4768 | 55.2187
4769 | 55.2187
4770 | 26.255
4771 | 26.255
4772 | 55.2187
4773 | 46.9799
4774 | 26.255
4775 | 15.7647
4776 | 14.2751
4777 | 9.7834
4778 | 9.7834
4779 | 9.7834
4780 | 9.7834
4781 | 9.7834
4782 | 10.0193
4783 | 10.0193
4784 | 10.0193
4785 | 15.0335
4786 | 15.0335
4787 | 15.0335
4788 | 45.2288
4789 | 21.0877
4790 | 25.0145
4791 | 45.2288
4792 | 45.2288
4793 | 58.1343
4794 | 15.0335
4795 | 25.3911
4796 | 25.3911
4797 | 25.3911
4798 | 15.0335
4799 | 15.0335
4800 | 10.0193
4801 | 22.4715
4802 | 22.4715
4803 | 21.1824
4804 | 21.1824
4805 | 21.1824
4806 | 21.1824
4807 | 22.4715
4808 | 21.1824
4809 | 22.4715
4810 | 22.9097
4811 | 22.9097
4812 | 28.9908
4813 | 33.3535
4814 | 28.9908
4815 | 28.9908
4816 | 38.0212
4817 | 28.9908
4818 | 22.9097
4819 | 38.5911
4820 | 38.5911
4821 | 38.5911
4822 | 33.3535
4823 | 28.9908
4824 | 22.9097
4825 | 30.1648
4826 | 30.1648
4827 | 30.1648
4828 | 30.1648
4829 | 30.1648
4830 | 27.1874
4831 | 25.2883
4832 | 30.1648
4833 | 30.1648
4834 | 30.1648
4835 | 33.03
4836 | 37.9988
4837 | 37.9988
4838 | 37.9988
4839 | 37.7131
4840 | 33.03
4841 | 33.03
4842 | 33.03
4843 | 37.9988
4844 | 37.9988
4845 | 37.9988
4846 | 37.9988
4847 | 37.9988
4848 | 30.1648
4849 | 9.9301
4850 | 9.9301
4851 | 9.9301
4852 | 9.9301
4853 | 9.9301
4854 | 18.9252
4855 | 18.9252
4856 | 22.9439
4857 | 24.6993
4858 | 33.054
4859 | 42.8849
4860 | 42.8849
4861 | 42.8849
4862 | 42.8849
4863 | 51.0969
4864 | 42.8849
4865 | 33.054
4866 | 33.054
4867 | 33.054
4868 | 42.8849
4869 | 33.054
4870 | 33.054
4871 | 22.9439
4872 | 22.1841
4873 | 11.9314
4874 | 11.9314
4875 | 11.9314
4876 | 11.9314
4877 | 11.9314
4878 | 21.7336
4879 | 28.3843
4880 | 28.3843
4881 | 30.7982
4882 | 30.7982
4883 | 41.1535
4884 | 41.1535
4885 | 31.045
4886 | 31.045
4887 | 41.1535
4888 | 41.4388
4889 | 41.1535
4890 | 30.7982
4891 | 41.1535
4892 | 41.4388
4893 | 41.4388
4894 | 30.7982
4895 | 28.3843
4896 | 21.7336
4897 | 14.8904
4898 | 14.8904
4899 | 14.8904
4900 | 14.8904
4901 | 14.8904
4902 | 17.7582
4903 | 17.7582
4904 | 21.6979
4905 | 31.0071
4906 | 41.115
4907 | 41.115
4908 | 41.115
4909 | 41.115
4910 | 41.4002
4911 | 41.4002
4912 | 41.4002
4913 | 41.115
4914 | 26.9456
4915 | 30.7603
4916 | 41.4002
4917 | 41.4002
4918 | 30.7603
4919 | 21.6979
4920 | 17.7582
4921 | 10.8352
4922 | 10.8352
4923 | 10.8352
4924 | 10.8352
4925 | 10.8352
4926 | 10.8352
4927 | 10.8352
4928 | 11.0658
4929 | 27.9628
4930 | 36.876
4931 | 36.876
4932 | 47.8737
4933 | 47.8737
4934 | 47.8737
4935 | 47.8737
4936 | 47.8737
4937 | 47.8737
4938 | 27.9628
4939 | 47.8737
4940 | 47.8737
4941 | 47.8737
4942 | 27.9628
4943 | 11.0658
4944 | 10.8352
4945 | 9.1989
4946 | 9.1989
4947 | 9.1989
4948 | 9.1989
4949 | 9.1989
4950 | 9.2948
4951 | 9.2948
4952 | 9.2948
4953 | 19.9628
4954 | 24.2196
4955 | 32.1533
4956 | 32.1533
4957 | 32.1533
4958 | 32.1533
4959 | 32.1533
4960 | 52.5237
4961 | 24.2196
4962 | 32.1533
4963 | 32.1533
4964 | 41.9719
4965 | 41.9719
4966 | 32.1533
4967 | 19.9628
4968 | 9.2948
4969 | 15.6479
4970 | 15.6479
4971 | 15.6479
4972 | 15.6479
4973 | 15.6479
4974 | 15.6479
4975 | 18.9925
4976 | 18.9925
4977 | 18.9925
4978 | 25.7377
4979 | 38.6579
4980 | 38.6579
4981 | 38.6579
4982 | 38.6579
4983 | 30.7202
4984 | 25.7377
4985 | 25.7377
4986 | 18.9925
4987 | 38.6579
4988 | 40.856
4989 | 38.6579
4990 | 38.6579
4991 | 25.2862
4992 | 18.9925
4993 | 21.1406
4994 | 21.1406
4995 | 21.1406
4996 | 21.1406
4997 | 21.1406
4998 | 21.1406
4999 | 21.1406
5000 | 21.1406
5001 | 21.1406
5002 | 24.2847
5003 | 24.7516
5004 | 26.1791
5005 | 26.1791
5006 | 26.1791
5007 | 26.1791
5008 | 26.1791
5009 | 24.7516
5010 | 24.2847
5011 | 26.1791
5012 | 36.7184
5013 | 36.7184
5014 | 36.7184
5015 | 26.1791
5016 | 24.2847
5017 | 17.9696
5018 | 17.9696
5019 | 10.4675
5020 | 10.4675
5021 | 15.245
5022 | 18.3259
5023 | 20.918
5024 | 20.918
5025 | 22.4761
5026 | 22.4761
5027 | 22.4761
5028 | 22.4761
5029 | 22.4761
5030 | 22.4761
5031 | 46.6751
5032 | 46.6751
5033 | 22.4761
5034 | 22.4761
5035 | 22.4761
5036 | 41.1358
5037 | 41.1358
5038 | 22.4761
5039 | 22.4761
5040 | 20.918
5041 | 14.549
5042 | 14.549
5043 | 9.8599
5044 | 9.8599
5045 | 14.8646
5046 | 16.8297
5047 | 16.8297
5048 | 16.8297
5049 | 16.8297
5050 | 17.1691
5051 | 48.1939
5052 | 48.1939
5053 | 48.1939
5054 | 48.1939
5055 | 48.1939
5056 | 48.1939
5057 | 48.1939
5058 | 45.3791
5059 | 48.1939
5060 | 48.1939
5061 | 48.1939
5062 | 45.3791
5063 | 16.8297
5064 | 16.8297
5065 | 10.8108
5066 | 10.8108
5067 | 10.8108
5068 | 10.8108
5069 | 12.081
5070 | 12.877
5071 | 12.877
5072 | 13.4217
5073 | 13.4217
5074 | 13.4217
5075 | 40.0716
5076 | 42.4844
5077 | 40.0716
5078 | 42.4844
5079 | 57.8695
5080 | 40.0716
5081 | 40.0716
5082 | 13.4217
5083 | 40.0716
5084 | 42.4844
5085 | 40.0716
5086 | 13.4217
5087 | 13.4217
5088 | 12.877
5089 | 12.116
5090 | 12.116
5091 | 12.116
5092 | 12.116
5093 | 12.116
5094 | 12.116
5095 | 12.116
5096 | 12.2733
5097 | 32.9061
5098 | 37.8128
5099 | 37.8128
5100 | 37.8128
5101 | 37.8128
5102 | 37.8128
5103 | 57.9562
5104 | 37.8128
5105 | 37.8128
5106 | 32.9061
5107 | 37.8128
5108 | 37.8128
5109 | 37.8128
5110 | 37.7667
5111 | 12.2733
5112 | 12.116
5113 | 14.7358
5114 | 14.7358
5115 | 14.7358
5116 | 14.7358
5117 | 14.7358
5118 | 14.7358
5119 | 14.7358
5120 | 20.8333
5121 | 20.8333
5122 | 41.4467
5123 | 44.0983
5124 | 44.0983
5125 | 44.0983
5126 | 44.0983
5127 | 45.182
5128 | 45.182
5129 | 45.182
5130 | 44.0983
5131 | 45.182
5132 | 49.6482
5133 | 45.182
5134 | 44.0983
5135 | 20.8333
5136 | 20.8333
5137 | 13.9463
5138 | 13.9463
5139 | 13.9463
5140 | 13.9463
5141 | 13.9463
5142 | 13.9463
5143 | 13.9463
5144 | 18.3379
5145 | 18.3379
5146 | 39.7025
5147 | 39.7025
5148 | 41.7147
5149 | 41.7147
5150 | 52.5216
5151 | 39.7025
5152 | 39.7025
5153 | 18.3379
5154 | 18.3379
5155 | 39.7025
5156 | 41.7147
5157 | 41.7147
5158 | 39.7025
5159 | 18.3379
5160 | 13.9463
5161 | 25.3503
5162 | 25.3503
5163 | 25.3503
5164 | 25.3503
5165 | 25.3503
5166 | 21.4361
5167 | 19.5088
5168 | 21.4361
5169 | 21.4361
5170 | 21.4361
5171 | 21.4361
5172 | 25.3503
5173 | 25.3503
5174 | 25.3503
5175 | 25.3503
5176 | 25.3503
5177 | 21.4361
5178 | 25.3503
5179 | 25.3503
5180 | 46.7816
5181 | 46.7816
5182 | 45.083
5183 | 25.3503
5184 | 21.4361
5185 | 10.3626
5186 | 10.3626
5187 | 10.3626
5188 | 10.3626
5189 | 10.3626
5190 | 20.4981
5191 | 20.4981
5192 | 20.4981
5193 | 22.3465
5194 | 25.5357
5195 | 49.1365
5196 | 49.1365
5197 | 49.1365
5198 | 49.1365
5199 | 49.1365
5200 | 49.1365
5201 | 49.1365
5202 | 22.3465
5203 | 25.5357
5204 | 49.1365
5205 | 49.1365
5206 | 25.5357
5207 | 20.4981
5208 | 20.4981
5209 | 21.22
5210 | 23.3462
5211 | 23.3462
5212 | 21.22
5213 | 21.22
5214 | 23.3462
5215 | 23.3462
5216 | 25.1955
5217 | 25.1955
5218 | 57.9131
5219 | 41.7957
5220 | 41.7957
5221 | 41.7957
5222 | 41.7957
5223 | 41.7957
5224 | 41.7957
5225 | 41.7957
5226 | 41.7957
5227 | 41.7957
5228 | 41.7957
5229 | 41.7957
5230 | 41.7957
5231 | 25.1955
5232 | 23.3462
5233 | 22.0797
5234 | 22.8745
5235 | 22.5878
5236 | 22.0797
5237 | 22.8745
5238 | 22.8745
5239 | 22.0797
5240 | 22.0797
5241 | 26.3852
5242 | 26.3852
5243 | 43.5049
5244 | 55.3627
5245 | 44.5239
5246 | 43.5049
5247 | 43.5049
5248 | 43.5049
5249 | 43.5049
5250 | 26.3852
5251 | 43.5049
5252 | 55.3627
5253 | 55.3627
5254 | 43.5049
5255 | 26.3852
5256 | 25.215
5257 | 13.3219
5258 | 13.3219
5259 | 13.3219
5260 | 13.3219
5261 | 13.3219
5262 | 13.3219
5263 | 13.3219
5264 | 30.2517
5265 | 30.2517
5266 | 33.3737
5267 | 36.0925
5268 | 36.0925
5269 | 36.0925
5270 | 36.0925
5271 | 36.0925
5272 | 36.0925
5273 | 36.0925
5274 | 33.3737
5275 | 36.0925
5276 | 38.3441
5277 | 36.0925
5278 | 36.0925
5279 | 30.2517
5280 | 30.2517
5281 | 8.7728
5282 | 8.7728
5283 | 8.7728
5284 | 8.7728
5285 | 8.7728
5286 | 19.6688
5287 | 19.6688
5288 | 19.6688
5289 | 21.9812
5290 | 22.7106
5291 | 59.3567
5292 | 59.924
5293 | 59.924
5294 | 59.924
5295 | 59.924
5296 | 60.4941
5297 | 60.4941
5298 | 22.7106
5299 | 46.5477
5300 | 60.4941
5301 | 59.924
5302 | 22.7106
5303 | 20.8488
5304 | 19.6688
5305 | 18.3176
5306 | 18.2862
5307 | 18.3176
5308 | 8.9502
5309 | 18.2862
5310 | 18.2862
5311 | 18.2862
5312 | 19.7586
5313 | 19.7586
5314 | 19.7586
5315 | 59.7501
5316 | 59.7501
5317 | 59.7501
5318 | 21.7647
5319 | 21.7647
5320 | 21.7647
5321 | 19.7586
5322 | 19.7586
5323 | 21.7647
5324 | 60.6042
5325 | 60.3189
5326 | 21.7647
5327 | 19.7586
5328 | 19.7586
5329 | 19.2542
5330 | 19.2542
5331 | 19.2542
5332 | 19.2542
5333 | 19.2542
5334 | 19.2542
5335 | 19.2542
5336 | 19.2542
5337 | 19.2542
5338 | 21.2559
5339 | 21.7718
5340 | 21.7718
5341 | 21.7718
5342 | 21.7718
5343 | 21.7718
5344 | 21.7718
5345 | 21.7718
5346 | 21.2559
5347 | 21.7718
5348 | 57.1224
5349 | 57.1224
5350 | 59.3861
5351 | 21.7718
5352 | 21.7718
5353 | 8.3605
5354 | 8.3605
5355 | 7.9633
5356 | 8.3605
5357 | 8.3605
5358 | 8.3605
5359 | 8.3605
5360 | 20.9287
5361 | 21.6022
5362 | 61.2245
5363 | 55.6435
5364 | 58.4006
5365 | 55.6435
5366 | 55.6435
5367 | 61.2245
5368 | 61.2245
5369 | 58.4006
5370 | 38.2011
5371 | 55.6435
5372 | 58.4006
5373 | 55.6435
5374 | 55.6435
5375 | 21.6022
5376 | 8.3605
5377 | 26.7279
5378 | 26.7279
5379 | 14.9527
5380 | 13.8517
5381 | 13.8517
5382 | 27.1796
5383 | 27.1796
5384 | 40.5299
5385 | 47.5355
5386 | 47.5355
5387 | 40.5881
5388 | 44.9992
5389 | 40.5299
5390 | 40.5299
5391 | 40.5881
5392 | 84.5331
5393 | 40.5299
5394 | 37.2365
5395 | 40.5299
5396 | 44.9992
5397 | 44.9992
5398 | 40.5299
5399 | 84.5331
5400 | 27.1796
5401 | 5.8447
5402 | 5.8447
5403 | 5.8447
5404 | 5.8447
5405 | 5.8447
5406 | 8.5821
5407 | 8.5821
5408 | 11.9293
5409 | 15.8123
5410 | 15.8123
5411 | 12.2248
5412 | 12.2248
5413 | 12.2248
5414 | 12.2248
5415 | 260.1352
5416 | 12.2248
5417 | 12.2248
5418 | 12.2248
5419 | 12.2248
5420 | 15.8123
5421 | 12.2248
5422 | 12.2248
5423 | 11.9293
5424 | 8.5821
5425 | 29.2638
5426 | 29.2638
5427 | 29.2638
5428 | 29.2638
5429 | 40.1025
5430 | 39.5685
5431 | 39.5685
5432 | 40.1025
5433 | 54.3324
5434 | 54.3324
5435 | 40.8365
5436 | 40.8365
5437 | 40.8365
5438 | 40.8365
5439 | 55.1868
5440 | 40.8365
5441 | 40.8365
5442 | 40.8365
5443 | 40.8365
5444 | 40.8365
5445 | 40.8365
5446 | 40.8365
5447 | 39.5685
5448 | 39.1342
5449 | 11.0611
5450 | 34.0655
5451 | 11.0611
5452 | 11.0611
5453 | 38.0784
5454 | 38.0784
5455 | 38.0784
5456 | 38.0784
5457 | 38.0784
5458 | 46.7745
5459 | 43.4088
5460 | 43.4088
5461 | 43.4088
5462 | 43.4088
5463 | 43.4088
5464 | 43.4088
5465 | 43.4088
5466 | 43.4088
5467 | 43.4088
5468 | 46.2048
5469 | 43.4088
5470 | 43.4088
5471 | 38.0784
5472 | 38.0784
5473 | 10.1687
5474 | 10.1687
5475 | 10.1687
5476 | 10.1687
5477 | 10.1687
5478 | 13.0433
5479 | 13.0433
5480 | 13.0433
5481 | 36.1596
5482 | 36.391
5483 | 36.391
5484 | 36.391
5485 | 55.2808
5486 | 36.391
5487 | 36.391
5488 | 36.391
5489 | 36.391
5490 | 36.1596
5491 | 36.391
5492 | 51.6284
5493 | 36.391
5494 | 36.391
5495 | 36.1596
5496 | 13.0433
5497 | 14.0374
5498 | 14.0374
5499 | 11.3387
5500 | 11.3387
5501 | 11.3387
5502 | 11.3387
5503 | 11.31
5504 | 11.3387
5505 | 14.0374
5506 | 14.0374
5507 | 44.2624
5508 | 44.2624
5509 | 44.832
5510 | 44.832
5511 | 44.2624
5512 | 44.2624
5513 | 44.2624
5514 | 44.2624
5515 | 44.832
5516 | 44.832
5517 | 44.832
5518 | 44.832
5519 | 44.2624
5520 | 14.0374
5521 | 12.1362
5522 | 12.1362
5523 | 12.1362
5524 | 12.1362
5525 | 12.1362
5526 | 12.1362
5527 | 12.1362
5528 | 12.1362
5529 | 13.0537
5530 | 43.9531
5531 | 43.9531
5532 | 43.9531
5533 | 43.9531
5534 | 43.9531
5535 | 43.9531
5536 | 43.9531
5537 | 43.9531
5538 | 43.9531
5539 | 43.9531
5540 | 43.9531
5541 | 43.9531
5542 | 43.9531
5543 | 43.9531
5544 | 13.0537
5545 | 13.5327
5546 | 13.5327
5547 | 13.5327
5548 | 13.5327
5549 | 13.5327
5550 | 13.5327
5551 | 13.5327
5552 | 15.2851
5553 | 18.6379
5554 | 33.2492
5555 | 33.2492
5556 | 33.2492
5557 | 33.2492
5558 | 33.2492
5559 | 39.8105
5560 | 39.81
5561 | 39.81
5562 | 33.2492
5563 | 33.2492
5564 | 39.8105
5565 | 39.8105
5566 | 39.81
5567 | 18.6379
5568 | 15.6412
5569 | 9.202
5570 | 10.4047
5571 | 10.4047
5572 | 9.202
5573 | 10.4047
5574 | 10.4047
5575 | 13.0319
5576 | 13.0319
5577 | 13.0319
5578 | 19.1724
5579 | 22.6858
5580 | 29.3366
5581 | 22.6858
5582 | 29.3366
5583 | 29.3366
5584 | 29.3366
5585 | 29.3366
5586 | 22.6858
5587 | 29.3366
5588 | 53.2834
5589 | 55.2653
5590 | 22.6858
5591 | 13.0319
5592 | 13.0319
5593 | 9.5586
5594 | 9.5586
5595 | 9.5586
5596 | 9.5586
5597 | 9.5586
5598 | 9.5586
5599 | 9.5586
5600 | 12.9309
5601 | 16.8437
5602 | 19.8551
5603 | 19.8551
5604 | 27.8361
5605 | 19.8551
5606 | 19.8551
5607 | 51.7267
5608 | 51.7267
5609 | 19.8551
5610 | 19.8551
5611 | 19.8551
5612 | 53.4267
5613 | 51.7267
5614 | 51.7267
5615 | 16.8437
5616 | 9.5586
5617 | 9.2482
5618 | 9.2482
5619 | 9.2482
5620 | 9.2482
5621 | 15.7045
5622 | 15.7045
5623 | 19.5699
5624 | 19.5699
5625 | 15.7045
5626 | 19.5699
5627 | 19.5699
5628 | 22.2266
5629 | 22.2266
5630 | 19.5699
5631 | 55.3365
5632 | 22.2266
5633 | 53.3546
5634 | 51.684
5635 | 51.684
5636 | 53.3546
5637 | 53.3546
5638 | 55.3365
5639 | 15.7045
5640 | 19.5699
5641 | 16.196
5642 | 16.196
5643 | 16.196
5644 | 16.196
5645 | 17.0043
5646 | 17.0043
5647 | 17.0043
5648 | 32.0493
5649 | 33.1823
5650 | 33.1823
5651 | 33.1823
5652 | 33.1823
5653 | 33.1823
5654 | 33.1823
5655 | 33.1823
5656 | 33.1823
5657 | 33.1823
5658 | 33.1823
5659 | 33.1823
5660 | 33.1823
5661 | 33.1823
5662 | 33.1823
5663 | 32.0493
5664 | 17.0043
5665 | 12.925
5666 | 12.925
5667 | 12.925
5668 | 12.925
5669 | 12.925
5670 | 12.925
5671 | 12.925
5672 | 12.925
5673 | 19.6614
5674 | 20.7133
5675 | 20.7133
5676 | 20.7133
5677 | 20.7133
5678 | 20.7133
5679 | 20.7133
5680 | 20.7133
5681 | 20.7133
5682 | 20.7133
5683 | 53.6081
5684 | 39.7809
5685 | 39.7809
5686 | 39.7809
5687 | 20.7133
5688 | 20.7133
5689 | 17.6093
5690 | 18.7553
5691 | 12.2864
5692 | 12.2864
5693 | 12.2864
5694 | 36.4747
5695 | 36.4747
5696 | 48.4551
5697 | 48.4551
5698 | 48.4551
5699 | 48.4551
5700 | 53.3857
5701 | 51.7151
5702 | 53.3857
5703 | 53.3857
5704 | 53.3857
5705 | 53.3857
5706 | 48.4551
5707 | 55.3676
5708 | 55.3676
5709 | 53.9483
5710 | 51.7151
5711 | 48.4551
5712 | 36.4747
5713 | 9.7336
5714 | 5.1267
5715 | 5.1267
5716 | 10.1868
5717 | 10.1868
5718 | 10.1868
5719 | 10.1868
5720 | 10.1868
5721 | 24.9904
5722 | 24.9904
5723 | 26.1933
5724 | 27.176
5725 | 26.1933
5726 | 26.1933
5727 | 27.176
5728 | 27.4245
5729 | 27.4245
5730 | 26.1933
5731 | 27.4245
5732 | 144.3462
5733 | 27.4245
5734 | 26.1933
5735 | 24.9904
5736 | 10.1868
5737 | 19.1279
5738 | 19.1279
5739 | 19.1279
5740 | 19.1279
5741 | 19.1279
5742 | 29.7366
5743 | 29.7366
5744 | 29.7366
5745 | 43.1319
5746 | 56.8911
5747 | 56.8911
5748 | 56.8911
5749 | 56.367
5750 | 56.8911
5751 | 56.8911
5752 | 56.8911
5753 | 56.8911
5754 | 45.9206
5755 | 56.367
5756 | 67.3105
5757 | 56.8911
5758 | 56.367
5759 | 44.1265
5760 | 29.7366
5761 | 22.2619
5762 | 17.6242
5763 | 17.6242
5764 | 17.6242
5765 | 17.6242
5766 | 22.5515
5767 | 22.5515
5768 | 22.8431
5769 | 42.4381
5770 | 47.48
5771 | 49.6116
5772 | 51.7901
5773 | 51.7901
5774 | 51.7901
5775 | 87.2031
5776 | 51.7901
5777 | 47.48
5778 | 47.48
5779 | 47.48
5780 | 51.7901
5781 | 47.48
5782 | 45.3952
5783 | 22.8431
5784 | 22.8431
5785 | 22.8515
5786 | 22.8515
5787 | 22.8515
5788 | 22.8515
5789 | 22.8515
5790 | 22.8515
5791 | 22.8515
5792 | 43.5392
5793 | 46.829
5794 | 46.829
5795 | 61.186
5796 | 66.778
5797 | 61.186
5798 | 61.186
5799 | 66.778
5800 | 66.778
5801 | 61.186
5802 | 58.4817
5803 | 66.778
5804 | 61.186
5805 | 58.4817
5806 | 58.4817
5807 | 46.829
5808 | 27.4036
5809 | 46.0597
5810 | 46.0597
5811 | 23.5238
5812 | 23.5238
5813 | 23.5238
5814 | 32.9396
5815 | 32.9396
5816 | 47.0124
5817 | 47.0124
5818 | 47.0124
5819 | 61.9223
5820 | 58.6693
5821 | 58.6693
5822 | 47.0124
5823 | 47.0124
5824 | 47.0124
5825 | 47.0124
5826 | 47.0124
5827 | 66.9664
5828 | 58.6693
5829 | 58.6693
5830 | 47.0124
5831 | 47.0124
5832 | 46.5348
5833 | 34.0497
5834 | 34.0497
5835 | 34.0497
5836 | 34.0497
5837 | 34.0497
5838 | 34.0497
5839 | 34.0497
5840 | 34.0497
5841 | 34.0497
5842 | 49.4259
5843 | 60.3131
5844 | 60.3131
5845 | 49.9446
5846 | 49.4259
5847 | 34.0497
5848 | 34.0497
5849 | 34.0497
5850 | 34.0497
5851 | 60.3131
5852 | 60.3131
5853 | 60.3131
5854 | 60.3131
5855 | 49.9446
5856 | 34.0497
5857 | 47.8547
5858 | 47.8547
5859 | 47.8547
5860 | 47.8547
5861 | 47.8547
5862 | 48.62
5863 | 48.3609
5864 | 48.62
5865 | 56.2732
5866 | 61.3082
5867 | 61.3082
5868 | 61.3082
5869 | 61.3082
5870 | 61.3082
5871 | 61.3082
5872 | 61.3082
5873 | 61.3082
5874 | 61.3082
5875 | 61.3082
5876 | 61.3082
5877 | 61.3082
5878 | 61.3082
5879 | 48.62
5880 | 48.3609
5881 | 7.7598
5882 | 7.7598
5883 | 7.7598
5884 | 7.7598
5885 | 26.6139
5886 | 50.6006
5887 | 50.6006
5888 | 63.3076
5889 | 65.5637
5890 | 66.1339
5891 | 65.5637
5892 | 65.5637
5893 | 65.5637
5894 | 65.5637
5895 | 65.5637
5896 | 65.5637
5897 | 65.5637
5898 | 65.5637
5899 | 65.5637
5900 | 66.1339
5901 | 65.5637
5902 | 65.5637
5903 | 63.3076
5904 | 63.3076
5905 | 38.6116
5906 | 38.6116
5907 | 38.6116
5908 | 38.6116
5909 | 38.6116
5910 | 38.6116
5911 | 38.6116
5912 | 40.4413
5913 | 40.4413
5914 | 40.4413
5915 | 58.66
5916 | 58.66
5917 | 58.66
5918 | 77.3675
5919 | 77.3675
5920 | 77.3675
5921 | 77.3675
5922 | 46.8803
5923 | 58.66
5924 | 58.66
5925 | 58.66
5926 | 43.2503
5927 | 40.4413
5928 | 40.4413
5929 | 31.5277
5930 | 31.5277
5931 | 31.5277
5932 | 31.5277
5933 | 31.5277
5934 | 31.8771
5935 | 31.5277
5936 | 31.8771
5937 | 35.4401
5938 | 36.6572
5939 | 36.6572
5940 | 36.6572
5941 | 40.7452
5942 | 44.7611
5943 | 53.8087
5944 | 44.7611
5945 | 40.7452
5946 | 40.7452
5947 | 53.8087
5948 | 86.5153
5949 | 44.7611
5950 | 39.4518
5951 | 36.6572
5952 | 35.4401
5953 | 16.783
5954 | 16.783
5955 | 16.783
5956 | 16.783
5957 | 16.783
5958 | 16.783
5959 | 16.783
5960 | 51.6694
5961 | 56.4797
5962 | 56.4797
5963 | 56.4797
5964 | 56.4797
5965 | 56.4797
5966 | 56.4797
5967 | 60.4135
5968 | 60.4135
5969 | 56.4797
5970 | 56.4797
5971 | 60.4135
5972 | 60.4135
5973 | 60.4135
5974 | 56.4797
5975 | 56.4797
5976 | 44.9785
5977 | 46.5032
5978 | 46.5032
5979 | 46.5032
5980 | 46.5032
5981 | 46.5032
5982 | 46.5032
5983 | 46.5032
5984 | 47.8859
5985 | 48.4031
5986 | 48.4031
5987 | 52.7493
5988 | 58.7587
5989 | 58.7587
5990 | 48.4031
5991 | 48.4031
5992 | 48.4031
5993 | 48.4031
5994 | 48.4031
5995 | 52.7493
5996 | 58.7587
5997 | 48.4031
5998 | 48.4031
5999 | 48.4031
6000 | 46.5032
6001 | 46.4011
6002 | 44.9223
6003 | 28.2636
6004 | 28.2636
6005 | 28.2636
6006 | 28.2636
6007 | 28.2636
6008 | 50.5135
6009 | 44.9223
6010 | 46.4011
6011 | 46.4011
6012 | 46.4011
6013 | 46.4011
6014 | 46.4011
6015 | 46.4011
6016 | 46.4011
6017 | 46.4011
6018 | 46.4011
6019 | 50.5653
6020 | 61.358
6021 | 56.3229
6022 | 49.4305
6023 | 49.4305
6024 | 46.4011
6025 | 23.6997
6026 | 23.6997
6027 | 21.6773
6028 | 23.6997
6029 | 23.6997
6030 | 34.0935
6031 | 34.0935
6032 | 34.0935
6033 | 38.8543
6034 | 40.7682
6035 | 44.7341
6036 | 51.8984
6037 | 51.8984
6038 | 51.8984
6039 | 51.8984
6040 | 51.8984
6041 | 44.7341
6042 | 44.7341
6043 | 83.0865
6044 | 88.7088
6045 | 83.0865
6046 | 44.7341
6047 | 34.4487
6048 | 34.0935
6049 | 28.9877
6050 | 28.9877
6051 | 28.9877
6052 | 21.2821
6053 | 32.5327
6054 | 34.4489
6055 | 34.4489
6056 | 36.1448
6057 | 40.0191
6058 | 39.6588
6059 | 73.6382
6060 | 89.6093
6061 | 89.6093
6062 | 89.6093
6063 | 100.1723
6064 | 100.1723
6065 | 100.1723
6066 | 40.0191
6067 | 100.1723
6068 | 100.1723
6069 | 100.1723
6070 | 73.6382
6071 | 39.6588
6072 | 36.1448
6073 | 36.1046
6074 | 36.1046
6075 | 36.1046
6076 | 36.1046
6077 | 36.1046
6078 | 36.1046
6079 | 36.1046
6080 | 41.6498
6081 | 42.7544
6082 | 42.7544
6083 | 42.7544
6084 | 52.5221
6085 | 42.7544
6086 | 52.5221
6087 | 101.6328
6088 | 101.6328
6089 | 52.5221
6090 | 42.7544
6091 | 42.7544
6092 | 42.7544
6093 | 42.7544
6094 | 42.7544
6095 | 41.6498
6096 | 36.1046
6097 | 35.9039
6098 | 35.9039
6099 | 35.9039
6100 | 35.9039
6101 | 35.9039
6102 | 35.9039
6103 | 39.4042
6104 | 44.1981
6105 | 44.1981
6106 | 44.1981
6107 | 44.1981
6108 | 100.2934
6109 | 53.3534
6110 | 53.3534
6111 | 100.2934
6112 | 100.2934
6113 | 53.3534
6114 | 44.1981
6115 | 100.2934
6116 | 100.2934
6117 | 89.7301
6118 | 44.1981
6119 | 44.1981
6120 | 39.4042
6121 | 45.9969
6122 | 45.9969
6123 | 45.9969
6124 | 45.9969
6125 | 45.9969
6126 | 60.1701
6127 | 51.7365
6128 | 51.7365
6129 | 51.7365
6130 | 87.3397
6131 | 88.8921
6132 | 107.4424
6133 | 87.3397
6134 | 88.8921
6135 | 107.4424
6136 | 107.4424
6137 | 88.8921
6138 | 51.7365
6139 | 88.8921
6140 | 88.8921
6141 | 60.1701
6142 | 51.7365
6143 | 51.7365
6144 | 88.8921
6145 | 72.0274
6146 | 72.0274
6147 | 72.0274
6148 | 72.0274
6149 | 72.0274
6150 | 72.0274
6151 | 72.0274
6152 | 77.3225
6153 | 78.4612
6154 | 78.4612
6155 | 78.4612
6156 | 78.4612
6157 | 78.4612
6158 | 78.4612
6159 | 78.4612
6160 | 78.4612
6161 | 78.4612
6162 | 78.4612
6163 | 78.4612
6164 | 78.4612
6165 | 78.4612
6166 | 78.4612
6167 | 77.3225
6168 | 77.3225
6169 | 59.4426
6170 | 59.4426
6171 | 59.4426
6172 | 59.2048
6173 | 59.2048
6174 | 59.2048
6175 | 59.2048
6176 | 59.2048
6177 | 59.4426
6178 | 68.6735
6179 | 75.7823
6180 | 75.7823
6181 | 75.7823
6182 | 75.7823
6183 | 75.7823
6184 | 75.7823
6185 | 75.7823
6186 | 68.6735
6187 | 98.0629
6188 | 98.0629
6189 | 98.0629
6190 | 94.6632
6191 | 75.7823
6192 | 68.6735
6193 | 64.407
6194 | 64.407
6195 | 64.407
6196 | 64.1928
6197 | 64.407
6198 | 82.6978
6199 | 82.6978
6200 | 82.6978
6201 | 82.6978
6202 | 82.6978
6203 | 82.6978
6204 | 83.1844
6205 | 82.6978
6206 | 82.6978
6207 | 83.1844
6208 | 83.1844
6209 | 82.6978
6210 | 82.6978
6211 | 103.2719
6212 | 114.415
6213 | 103.2719
6214 | 82.6978
6215 | 82.6978
6216 | 82.6978
6217 | 97.5357
6218 | 97.5357
6219 | 93.6029
6220 | 87.2644
6221 | 97.5357
6222 | 97.5357
6223 | 97.5357
6224 | 100.2608
6225 | 97.5357
6226 | 97.5357
6227 | 97.5357
6228 | 100.2608
6229 | 97.5357
6230 | 97.5357
6231 | 97.5357
6232 | 97.5357
6233 | 97.5357
6234 | 97.5357
6235 | 100.2608
6236 | 108.6637
6237 | 97.5357
6238 | 97.5357
6239 | 97.5357
6240 | 97.5357
6241 | 74.4078
6242 | 74.4078
6243 | 74.4078
6244 | 67.9477
6245 | 74.4078
6246 | 94.481
6247 | 94.481
6248 | 97.1591
6249 | 97.1591
6250 | 97.1591
6251 | 109.0989
6252 | 109.0989
6253 | 109.0989
6254 | 109.0989
6255 | 109.0989
6256 | 109.0989
6257 | 109.0989
6258 | 97.1591
6259 | 109.0989
6260 | 109.0989
6261 | 109.0989
6262 | 108.2429
6263 | 97.1591
6264 | 74.4078
6265 | 65.3206
6266 | 61.4705
6267 | 61.4705
6268 | 61.4705
6269 | 61.4705
6270 | 72.4538
6271 | 72.4538
6272 | 90.3651
6273 | 105.7852
6274 | 105.7852
6275 | 105.7852
6276 | 105.7852
6277 | 105.7852
6278 | 105.7852
6279 | 105.7852
6280 | 105.7852
6281 | 105.7852
6282 | 105.7852
6283 | 113.0918
6284 | 113.0918
6285 | 105.7852
6286 | 105.7852
6287 | 90.3651
6288 | 61.4705
6289 | 59.392
6290 | 59.392
6291 | 59.392
6292 | 42.6388
6293 | 59.392
6294 | 60.2071
6295 | 60.2071
6296 | 63.1037
6297 | 73.1002
6298 | 73.1002
6299 | 102.103
6300 | 102.103
6301 | 102.103
6302 | 102.103
6303 | 102.103
6304 | 102.103
6305 | 102.103
6306 | 76.2885
6307 | 102.103
6308 | 102.103
6309 | 102.103
6310 | 117.5586
6311 | 62.8945
6312 | 60.2071
6313 | 81.3342
6314 | 62.3388
6315 | 62.3388
6316 | 61.3839
6317 | 62.3388
6318 | 81.3342
6319 | 81.3342
6320 | 81.3342
6321 | 84.0946
6322 | 84.0946
6323 | 84.0946
6324 | 84.0946
6325 | 84.0946
6326 | 83.5388
6327 | 83.5388
6328 | 83.2616
6329 | 83.2616
6330 | 83.2616
6331 | 88.607
6332 | 88.607
6333 | 88.607
6334 | 84.0946
6335 | 81.3342
6336 | 81.3342
6337 | 75.7339
6338 | 75.7339
6339 | 75.7339
6340 | 75.7339
6341 | 75.7339
6342 | 75.7339
6343 | 75.7339
6344 | 75.7339
6345 | 75.7339
6346 | 86.1172
6347 | 86.1172
6348 | 86.1172
6349 | 86.1172
6350 | 86.1172
6351 | 86.1172
6352 | 86.1172
6353 | 86.1172
6354 | 86.1172
6355 | 88.3882
6356 | 88.3882
6357 | 88.3882
6358 | 86.1172
6359 | 86.1172
6360 | 83.3201
6361 | 60.1779
6362 | 60.1779
6363 | 60.1779
6364 | 60.1779
6365 | 60.1779
6366 | 64.3937
6367 | 69.1959
6368 | 69.1959
6369 | 69.1959
6370 | 114.4009
6371 | 103.2577
6372 | 114.4009
6373 | 103.2577
6374 | 114.4009
6375 | 114.4009
6376 | 114.4009
6377 | 103.2577
6378 | 103.2577
6379 | 114.4009
6380 | 114.4009
6381 | 103.2577
6382 | 95.275
6383 | 69.1959
6384 | 69.1959
6385 | 72.3787
6386 | 72.3787
6387 | 72.3787
6388 | 72.3787
6389 | 72.3787
6390 | 84.0718
6391 | 84.0718
6392 | 84.0718
6393 | 93.6571
6394 | 93.6571
6395 | 93.6571
6396 | 93.6571
6397 | 93.6571
6398 | 93.6571
6399 | 126.1105
6400 | 93.6571
6401 | 93.6571
6402 | 93.6571
6403 | 126.1105
6404 | 126.1105
6405 | 93.6571
6406 | 93.6571
6407 | 84.0718
6408 | 84.0718
6409 | 78.5566
6410 | 78.5566
6411 | 73.7499
6412 | 73.7499
6413 | 78.5566
6414 | 78.5566
6415 | 78.5566
6416 | 99.7322
6417 | 109.0208
6418 | 109.0208
6419 | 114.1057
6420 | 114.1057
6421 | 114.1057
6422 | 114.1057
6423 | 114.1057
6424 | 114.1057
6425 | 114.1057
6426 | 114.1057
6427 | 114.1057
6428 | 114.1057
6429 | 114.1057
6430 | 109.0208
6431 | 78.5566
6432 | 78.5566
6433 | 49.7816
6434 | 49.7816
6435 | 49.7816
6436 | 49.7816
6437 | 49.7816
6438 | 75.2989
6439 | 75.2989
6440 | 75.2989
6441 | 75.2989
6442 | 80.0633
6443 | 79.5803
6444 | 79.5803
6445 | 79.5803
6446 | 79.5803
6447 | 79.5803
6448 | 80.0633
6449 | 79.5803
6450 | 79.5803
6451 | 111.7185
6452 | 75.6286
6453 | 79.5803
6454 | 79.5803
6455 | 75.2989
6456 | 49.7816
6457 | 46.1715
6458 | 46.1715
6459 | 46.1715
6460 | 46.1715
6461 | 46.1715
6462 | 57.4066
6463 | 61.4233
6464 | 70.1702
6465 | 68.5633
6466 | 68.5633
6467 | 72.0591
6468 | 72.0591
6469 | 72.0591
6470 | 72.0591
6471 | 103.6847
6472 | 103.6847
6473 | 72.0591
6474 | 68.5633
6475 | 120.2164
6476 | 120.2164
6477 | 72.0591
6478 | 68.5633
6479 | 68.5633
6480 | 70.1702
6481 | 69.9034
6482 | 65.0953
6483 | 65.0953
6484 | 65.0953
6485 | 65.0953
6486 | 65.0953
6487 | 65.0953
6488 | 69.9034
6489 | 69.9034
6490 | 70.3008
6491 | 70.3008
6492 | 85.1535
6493 | 76.1659
6494 | 85.1535
6495 | 85.1535
6496 | 70.3008
6497 | 70.3008
6498 | 70.3008
6499 | 117.4312
6500 | 117.4312
6501 | 117.4312
6502 | 94.1451
6503 | 70.3008
6504 | 69.9034
6505 | 66.0556
6506 | 64.8007
6507 | 64.8007
6508 | 64.8007
6509 | 63.5578
6510 | 63.5578
6511 | 63.5578
6512 | 63.5578
6513 | 64.8007
6514 | 64.8007
6515 | 66.0556
6516 | 73.3943
6517 | 73.3943
6518 | 73.3943
6519 | 66.0556
6520 | 66.0556
6521 | 64.8007
6522 | 64.8007
6523 | 122.0893
6524 | 122.0893
6525 | 122.0893
6526 | 122.0893
6527 | 81.7559
6528 | 66.0556
6529 | 93.2722
6530 | 93.2722
6531 | 82.071
6532 | 82.071
6533 | 93.2722
6534 | 93.2722
6535 | 93.2722
6536 | 93.2722
6537 | 93.2722
6538 | 95.7061
6539 | 130.2
6540 | 130.2
6541 | 130.2
6542 | 130.2
6543 | 130.2
6544 | 130.2
6545 | 130.2
6546 | 122.3228
6547 | 130.2
6548 | 130.2
6549 | 122.3228
6550 | 93.7564
6551 | 93.2722
6552 | 93.2722
6553 | 96.9863
6554 | 96.9863
6555 | 94.5053
6556 | 94.5053
6557 | 96.9863
6558 | 96.9863
6559 | 96.9863
6560 | 96.9863
6561 | 99.4995
6562 | 100.006
6563 | 115.3081
6564 | 115.3081
6565 | 115.3081
6566 | 115.3081
6567 | 115.3081
6568 | 115.3081
6569 | 115.3081
6570 | 115.3081
6571 | 115.3081
6572 | 126.9701
6573 | 115.3081
6574 | 115.3081
6575 | 96.9863
6576 | 96.9863
6577 | 120.4165
6578 | 101.2903
6579 | 101.2903
6580 | 101.2903
6581 | 101.2903
6582 | 120.4165
6583 | 120.4165
6584 | 120.4165
6585 | 120.5876
6586 | 120.5876
6587 | 120.5876
6588 | 120.5876
6589 | 120.5876
6590 | 120.5876
6591 | 120.9873
6592 | 120.9873
6593 | 120.5876
6594 | 120.5876
6595 | 120.9873
6596 | 120.9873
6597 | 120.5876
6598 | 120.5876
6599 | 120.5876
6600 | 120.4165
6601 | 68.6757
6602 | 38.8617
6603 | 29.4815
6604 | 29.4815
6605 | 38.8617
6606 | 68.6757
6607 | 108.0338
6608 | 108.0338
6609 | 108.0338
6610 | 108.0338
6611 | 132.5005
6612 | 132.5005
6613 | 132.5005
6614 | 132.5005
6615 | 132.5005
6616 | 132.5005
6617 | 132.5005
6618 | 112.201
6619 | 132.5005
6620 | 132.5005
6621 | 132.5005
6622 | 108.0338
6623 | 108.0338
6624 | 64.6238
6625 | 38.7112
6626 | 29.3685
6627 | 29.3685
6628 | 29.3685
6629 | 38.7112
6630 | 76.2703
6631 | 76.2703
6632 | 76.2703
6633 | 76.7029
6634 | 76.7029
6635 | 76.7029
6636 | 132.3238
6637 | 76.7029
6638 | 76.7029
6639 | 132.3238
6640 | 132.3238
6641 | 90.2492
6642 | 76.7029
6643 | 133.4642
6644 | 133.4642
6645 | 133.4642
6646 | 133.4642
6647 | 76.7029
6648 | 76.2703
6649 | 77.3571
6650 | 77.3571
6651 | 77.3571
6652 | 76.5902
6653 | 77.3571
6654 | 77.3571
6655 | 77.3571
6656 | 77.3571
6657 | 95.8726
6658 | 95.8726
6659 | 95.8726
6660 | 130.8698
6661 | 130.8698
6662 | 95.8726
6663 | 95.8726
6664 | 95.8726
6665 | 95.8726
6666 | 95.8726
6667 | 130.8698
6668 | 130.8698
6669 | 95.8726
6670 | 95.8726
6671 | 95.8726
6672 | 77.3571
6673 | 116.5986
6674 | 91.7366
6675 | 79.0315
6676 | 79.0315
6677 | 79.0315
6678 | 79.0315
6679 | 79.0315
6680 | 79.0315
6681 | 79.0315
6682 | 79.0315
6683 | 116.5986
6684 | 116.5986
6685 | 116.5986
6686 | 116.5986
6687 | 116.5986
6688 | 83.9485
6689 | 79.0315
6690 | 79.0315
6691 | 116.5986
6692 | 116.5986
6693 | 116.5986
6694 | 116.5986
6695 | 116.5986
6696 | 79.0315
6697 | 48.0077
6698 | 48.0077
6699 | 38.7738
6700 | 48.0077
6701 | 48.0077
6702 | 60.6496
6703 | 60.6496
6704 | 74.7673
6705 | 74.7673
6706 | 74.7673
6707 | 84.4481
6708 | 84.4481
6709 | 84.4481
6710 | 84.4481
6711 | 84.4481
6712 | 84.4481
6713 | 84.4481
6714 | 84.4481
6715 | 134.9449
6716 | 135.5157
6717 | 84.4481
6718 | 84.4481
6719 | 74.7673
6720 | 74.7673
6721 | 59.9518
6722 | 59.9518
6723 | 59.9518
6724 | 59.9518
6725 | 59.9518
6726 | 59.9518
6727 | 59.995
6728 | 62.246
6729 | 134.7346
6730 | 134.7346
6731 | 136.4435
6732 | 136.4435
6733 | 134.7346
6734 | 134.7346
6735 | 134.7346
6736 | 134.7346
6737 | 134.7346
6738 | 62.246
6739 | 134.1674
6740 | 134.1674
6741 | 134.1674
6742 | 71.9756
6743 | 62.246
6744 | 59.995
6745 | 61.4425
6746 | 61.4425
6747 | 52.9383
6748 | 52.9383
6749 | 52.9383
6750 | 61.4425
6751 | 64.1564
6752 | 64.1564
6753 | 136.4055
6754 | 136.4055
6755 | 136.4055
6756 | 136.4055
6757 | 136.4055
6758 | 136.4055
6759 | 136.4055
6760 | 136.4055
6761 | 136.4055
6762 | 136.4055
6763 | 136.4055
6764 | 136.4055
6765 | 134.1293
6766 | 127.4158
6767 | 96.4336
6768 | 64.1564
6769 | 65.4864
6770 | 65.4864
6771 | 54.3627
6772 | 54.3627
6773 | 54.3627
6774 | 65.4864
6775 | 65.4864
6776 | 71.5268
6777 | 71.5268
6778 | 73.1826
6779 | 77.8336
6780 | 125.5945
6781 | 125.5945
6782 | 125.5945
6783 | 135.037
6784 | 125.5945
6785 | 95.4782
6786 | 95.4782
6787 | 137.8794
6788 | 137.8794
6789 | 135.037
6790 | 73.1826
6791 | 71.5268
6792 | 71.5268
6793 | 63.3735
6794 | 62.6168
6795 | 62.6168
6796 | 62.6168
6797 | 62.6168
6798 | 63.3735
6799 | 63.3735
6800 | 70.3876
6801 | 143.1517
6802 | 143.7226
6803 | 143.7226
6804 | 143.1517
6805 | 117.9079
6806 | 117.9079
6807 | 117.9079
6808 | 117.9079
6809 | 117.9079
6810 | 74.0327
6811 | 131.9731
6812 | 131.9731
6813 | 117.9079
6814 | 74.0327
6815 | 63.3735
6816 | 63.3735
6817 | 65.8767
6818 | 65.1082
6819 | 65.1082
6820 | 65.1082
6821 | 65.1082
6822 | 65.1082
6823 | 65.8767
6824 | 65.8767
6825 | 73.8104
6826 | 73.8104
6827 | 82.195
6828 | 82.195
6829 | 82.195
6830 | 82.195
6831 | 73.8104
6832 | 73.8104
6833 | 71.986
6834 | 71.986
6835 | 144.8157
6836 | 144.8157
6837 | 141.9727
6838 | 73.8104
6839 | 65.8767
6840 | 65.8767
6841 | 100.4731
6842 | 100.1876
6843 | 100.1876
6844 | 97.6363
6845 | 97.6363
6846 | 97.6363
6847 | 94.5627
6848 | 97.6363
6849 | 100.1876
6850 | 100.4731
6851 | 100.4731
6852 | 100.4731
6853 | 100.4731
6854 | 100.4731
6855 | 100.4731
6856 | 100.4731
6857 | 100.4731
6858 | 100.4731
6859 | 100.4731
6860 | 100.4731
6861 | 100.4731
6862 | 100.4731
6863 | 100.4731
6864 | 100.1876
6865 | 90.3394
6866 | 78.6911
6867 | 76.4144
6868 | 76.4144
6869 | 76.4144
6870 | 76.4144
6871 | 76.4144
6872 | 76.4144
6873 | 78.6911
6874 | 90.3394
6875 | 131.8131
6876 | 131.8131
6877 | 131.8131
6878 | 131.8131
6879 | 131.8131
6880 | 90.3394
6881 | 90.3394
6882 | 131.8131
6883 | 131.8131
6884 | 132.0987
6885 | 131.8131
6886 | 131.8131
6887 | 131.8131
6888 | 90.3394
6889 | 48.7262
6890 | 48.7262
6891 | 48.7262
6892 | 48.7262
6893 | 48.7262
6894 | 52.4636
6895 | 52.4636
6896 | 74.8662
6897 | 74.8662
6898 | 76.9473
6899 | 132.6874
6900 | 118.1981
6901 | 76.9473
6902 | 118.1981
6903 | 118.1981
6904 | 118.1981
6905 | 118.1981
6906 | 118.1981
6907 | 143.0636
6908 | 132.6874
6909 | 118.1981
6910 | 132.6874
6911 | 74.8662
6912 | 52.4636
6913 | 36.3666
6914 | 36.3666
6915 | 36.3666
6916 | 36.3666
6917 | 36.3666
6918 | 36.3666
6919 | 36.3666
6920 | 53.9067
6921 | 132.6076
6922 | 142.3936
6923 | 143.5342
6924 | 143.5342
6925 | 142.3936
6926 | 142.3936
6927 | 143.5342
6928 | 143.5342
6929 | 132.6076
6930 | 132.6076
6931 | 143.5342
6932 | 142.9633
6933 | 142.3936
6934 | 127.1715
6935 | 53.9067
6936 | 53.9067
6937 | 58.2911
6938 | 58.2911
6939 | 58.2911
6940 | 58.2911
6941 | 58.2911
6942 | 58.2911
6943 | 58.2911
6944 | 69.1365
6945 | 69.1365
6946 | 69.1365
6947 | 69.1365
6948 | 120.9288
6949 | 69.1365
6950 | 71.2161
6951 | 122.1254
6952 | 122.1254
6953 | 120.9288
6954 | 69.1365
6955 | 139.5482
6956 | 139.5482
6957 | 122.1254
6958 | 71.2161
6959 | 69.1365
6960 | 58.2911
6961 | 81.6829
6962 | 72.8556
6963 | 72.8556
6964 | 72.8556
6965 | 72.8556
6966 | 81.6829
6967 | 81.6829
6968 | 81.6829
6969 | 81.6829
6970 | 81.6829
6971 | 81.6829
6972 | 134.8787
6973 | 81.6829
6974 | 81.6829
6975 | 129.9968
6976 | 129.9968
6977 | 81.6829
6978 | 129.9968
6979 | 129.9968
6980 | 129.9968
6981 | 129.9968
6982 | 129.9968
6983 | 81.6829
6984 | 72.8556
6985 | 56.3322
6986 | 33.5238
6987 | 23.2886
6988 | 23.2886
6989 | 25.9767
6990 | 25.9767
6991 | 25.9767
6992 | 56.3322
6993 | 79.1846
6994 | 79.1846
6995 | 79.1846
6996 | 79.1846
6997 | 79.1846
6998 | 79.1846
6999 | 79.1846
7000 | 79.1846
7001 | 79.1846
7002 | 79.1846
7003 | 137.5182
7004 | 123.0623
7005 | 79.1846
7006 | 79.1846
7007 | 68.345
7008 | 28.1361
7009 | 51.0193
7010 | 51.0193
7011 | 51.0193
7012 | 51.0193
7013 | 44.1158
7014 | 36.931
7015 | 51.0193
7016 | 51.0193
7017 | 51.0193
7018 | 83.2953
7019 | 83.2953
7020 | 83.2953
7021 | 83.2953
7022 | 83.2953
7023 | 74.3862
7024 | 74.3862
7025 | 51.0193
7026 | 74.3862
7027 | 101.6351
7028 | 91.2357
7029 | 90.6951
7030 | 74.3862
7031 | 83.2953
7032 | 51.0193
7033 | 40.6435
7034 | 34.0196
7035 | 40.6435
7036 | 15.3559
7037 | 67.0788
7038 | 81.6141
7039 | 84.0919
7040 | 84.0919
7041 | 84.1493
7042 | 84.1493
7043 | 84.1493
7044 | 110.158
7045 | 110.158
7046 | 110.158
7047 | 110.158
7048 | 110.158
7049 | 84.1493
7050 | 84.1493
7051 | 110.158
7052 | 110.158
7053 | 84.1493
7054 | 84.1493
7055 | 84.0919
7056 | 84.0919
7057 | 3.6354
7058 | 3.6354
7059 | 3.6354
7060 | 3.6354
7061 | 3.6354
7062 | 26.0464
7063 | 30.3374
7064 | 55.3099
7065 | 55.3099
7066 | 55.3099
7067 | 55.3099
7068 | 65.4552
7069 | 55.3099
7070 | 55.3099
7071 | 65.4552
7072 | 65.4552
7073 | 55.3099
7074 | 60.6387
7075 | 65.4552
7076 | 65.4552
7077 | 60.6387
7078 | 55.3099
7079 | 149.9169
7080 | 18.382
7081 | 4.0094
7082 | 4.0094
7083 | 4.0094
7084 | 3.948
7085 | 4.0094
7086 | 30.3706
7087 | 30.3706
7088 | 30.3706
7089 | 30.3706
7090 | 30.3706
7091 | 46.9572
7092 | 46.9572
7093 | 46.9572
7094 | 46.9572
7095 | 46.9572
7096 | 46.9572
7097 | 46.9572
7098 | 46.9572
7099 | 129.9702
7100 | 79.1082
7101 | 46.9572
7102 | 46.9572
7103 | 30.3706
7104 | 30.3706
7105 | 11.5795
7106 | 9.4474
7107 | 9.4474
7108 | 9.4474
7109 | 22.6024
7110 | 21.2907
7111 | 21.2907
7112 | 21.2907
7113 | 21.2907
7114 | 23.2729
7115 | 140.9234
7116 | 149.9268
7117 | 32.0829
7118 | 149.9268
7119 | 46.981
7120 | 46.981
7121 | 46.981
7122 | 24.1821
7123 | 46.981
7124 | 46.981
7125 | 24.964
7126 | 23.2729
7127 | 21.2907
7128 | 21.2907
7129 | 20.5007
7130 | 23.3988
7131 | 18.1013
7132 | 9.752
7133 | 20.5007
7134 | 20.5007
7135 | 20.5007
7136 | 23.3988
7137 | 23.3988
7138 | 26.1648
7139 | 26.1648
7140 | 26.1648
7141 | 26.1648
7142 | 26.1648
7143 | 26.1648
7144 | 26.1648
7145 | 26.1648
7146 | 26.1648
7147 | 144.0586
7148 | 66.7471
7149 | 26.1648
7150 | 26.1648
7151 | 26.1648
7152 | 23.3988
7153 | 43.2424
7154 | 43.2424
7155 | 23.8302
7156 | 49.9161
7157 | 23.8302
7158 | 43.2424
7159 | 43.2424
7160 | 48.8477
7161 | 48.8477
7162 | 49.9161
7163 | 55.7542
7164 | 55.7542
7165 | 55.7542
7166 | 57.638
7167 | 57.638
7168 | 49.9161
7169 | 48.8477
7170 | 49.9161
7171 | 55.7542
7172 | 55.7542
7173 | 55.7542
7174 | 49.9161
7175 | 48.8477
7176 | 48.8477
7177 | 47.1937
7178 | 47.1937
7179 | 23.9708
7180 | 23.9708
7181 | 21.464
7182 | 20.9435
7183 | 14.5116
7184 | 23.9708
7185 | 57.799
7186 | 47.1937
7187 | 47.1937
7188 | 47.1937
7189 | 47.1937
7190 | 47.1937
7191 | 47.1937
7192 | 47.1937
7193 | 47.1937
7194 | 47.1937
7195 | 49.0077
7196 | 49.0077
7197 | 49.0077
7198 | 47.1937
7199 | 47.1937
7200 | 47.1937
7201 | 8.2554
7202 | 8.2554
7203 | 8.2554
7204 | 8.2554
7205 | 8.2554
7206 | 23.8103
7207 | 37.8924
7208 | 43.8394
7209 | 43.8394
7210 | 43.8394
7211 | 58.2463
7212 | 58.2463
7213 | 58.2463
7214 | 58.2463
7215 | 58.2463
7216 | 58.2463
7217 | 58.2463
7218 | 58.2463
7219 | 58.2463
7220 | 58.2463
7221 | 58.2463
7222 | 43.8394
7223 | 43.8394
7224 | 43.8394
7225 | 4.4975
7226 | 4.4975
7227 | 4.4975
7228 | 4.4975
7229 | 4.4975
7230 | 11.4424
7231 | 11.4424
7232 | 14.4182
7233 | 24.6793
7234 | 38.3267
7235 | 38.3267
7236 | 38.3267
7237 | 38.3267
7238 | 38.3267
7239 | 38.3267
7240 | 38.3267
7241 | 38.3267
7242 | 38.3267
7243 | 69.9346
7244 | 106.6474
7245 | 38.3267
7246 | 38.3267
7247 | 20.4035
7248 | 11.4424
7249 | 23.0762
7250 | 23.0762
7251 | 18.5961
7252 | 18.5961
7253 | 33.2906
7254 | 33.2906
7255 | 33.2906
7256 | 33.2906
7257 | 49.7176
7258 | 49.7176
7259 | 49.7176
7260 | 49.7176
7261 | 49.7176
7262 | 49.7176
7263 | 49.7176
7264 | 49.7176
7265 | 49.7176
7266 | 49.7176
7267 | 66.2477
7268 | 66.2477
7269 | 49.7176
7270 | 49.7176
7271 | 39.553
7272 | 33.2906
7273 | 34.5128
7274 | 34.5128
7275 | 34.5128
7276 | 34.5128
7277 | 34.5128
7278 | 34.5128
7279 | 34.5128
7280 | 34.5128
7281 | 44.9097
7282 | 44.9097
7283 | 57.8106
7284 | 57.8106
7285 | 57.8106
7286 | 57.8106
7287 | 57.8106
7288 | 57.8106
7289 | 57.8106
7290 | 44.9097
7291 | 57.8106
7292 | 57.8106
7293 | 57.8106
7294 | 44.9097
7295 | 34.5128
7296 | 34.5128
7297 | 25.5708
7298 | 25.5708
7299 | 25.5708
7300 | 25.5708
7301 | 25.5708
7302 | 25.5708
7303 | 30.8843
7304 | 45.2316
7305 | 45.2316
7306 | 45.2316
7307 | 49.8321
7308 | 49.8321
7309 | 73.2909
7310 | 49.8321
7311 | 62.8359
7312 | 49.8321
7313 | 49.8321
7314 | 49.8321
7315 | 62.8359
7316 | 49.8321
7317 | 49.8321
7318 | 45.2316
7319 | 45.2316
7320 | 45.2316
7321 | 33.1076
7322 | 32.2673
7323 | 32.2673
7324 | 33.1076
7325 | 33.1076
7326 | 33.1076
7327 | 33.1076
7328 | 39.7548
7329 | 46.507
7330 | 46.507
7331 | 46.507
7332 | 56.5175
7333 | 46.507
7334 | 46.507
7335 | 46.507
7336 | 46.507
7337 | 46.507
7338 | 46.507
7339 | 60.4513
7340 | 60.4513
7341 | 56.5175
7342 | 46.507
7343 | 46.507
7344 | 39.7548
7345 | 60.9589
7346 | 46.4956
7347 | 46.4956
7348 | 46.4956
7349 | 46.4956
7350 | 46.4956
7351 | 46.4956
7352 | 46.4956
7353 | 46.4956
7354 | 47.4991
7355 | 47.4991
7356 | 47.4991
7357 | 47.4991
7358 | 47.4991
7359 | 47.4991
7360 | 47.4991
7361 | 47.4991
7362 | 47.4991
7363 | 56.4611
7364 | 56.4611
7365 | 56.4611
7366 | 55.9125
7367 | 47.4991
7368 | 47.4991
7369 | 54.5517
7370 | 54.5517
7371 | 54.5517
7372 | 54.5517
7373 | 54.5517
7374 | 54.5517
7375 | 54.5517
7376 | 54.5517
7377 | 54.5517
7378 | 54.5517
7379 | 56.1893
7380 | 56.1893
7381 | 60.1045
7382 | 60.6746
7383 | 56.1893
7384 | 56.1893
7385 | 54.5517
7386 | 56.1893
7387 | 60.6746
7388 | 60.6746
7389 | 60.1045
7390 | 60.1045
7391 | 54.5517
7392 | 54.5517
7393 | 33.7176
7394 | 22.1506
7395 | 19.6448
7396 | 19.6448
7397 | 33.7176
7398 | 36.9855
7399 | 33.7176
7400 | 36.9855
7401 | 55.5922
7402 | 58.7091
7403 | 58.7091
7404 | 58.7091
7405 | 58.7091
7406 | 58.7091
7407 | 58.7091
7408 | 58.7091
7409 | 58.7091
7410 | 58.7091
7411 | 69.14
7412 | 69.14
7413 | 60.8342
7414 | 58.7091
7415 | 58.7091
7416 | 36.9855
7417 | 52.1389
7418 | 52.1389
7419 | 52.1389
7420 | 52.1389
7421 | 52.1389
7422 | 52.1389
7423 | 52.1389
7424 | 56.3599
7425 | 59.2652
7426 | 66.848
7427 | 80.4999
7428 | 80.4999
7429 | 80.4999
7430 | 80.4999
7431 | 80.4999
7432 | 80.4999
7433 | 80.4999
7434 | 80.4999
7435 | 80.4999
7436 | 80.4999
7437 | 80.4999
7438 | 66.848
7439 | 56.3599
7440 | 56.3599
7441 | 36.0319
7442 | 36.0319
7443 | 36.0319
7444 | 36.0319
7445 | 36.0319
7446 | 51.6219
7447 | 51.6219
7448 | 51.6219
7449 | 52.0474
7450 | 71.9991
7451 | 73.0057
7452 | 78.1435
7453 | 73.0057
7454 | 78.1435
7455 | 78.1435
7456 | 93.4587
7457 | 73.0057
7458 | 71.9991
7459 | 77.6219
7460 | 73.0057
7461 | 71.9991
7462 | 52.0474
7463 | 51.6219
7464 | 51.6219
7465 | 52.2154
7466 | 52.2154
7467 | 52.2154
7468 | 52.2154
7469 | 52.2154
7470 | 52.2154
7471 | 52.2154
7472 | 58.6238
7473 | 63.102
7474 | 63.102
7475 | 67.745
7476 | 67.745
7477 | 67.745
7478 | 67.745
7479 | 73.5342
7480 | 99.0642
7481 | 67.745
7482 | 67.745
7483 | 73.5342
7484 | 67.745
7485 | 67.745
7486 | 63.102
7487 | 63.102
7488 | 58.6238
7489 | 58.4982
7490 | 58.4982
7491 | 58.4982
7492 | 58.4982
7493 | 58.4982
7494 | 58.4982
7495 | 58.4982
7496 | 65.5571
7497 | 71.965
7498 | 71.965
7499 | 71.965
7500 | 71.965
7501 | 71.965
7502 | 71.965
7503 | 71.965
7504 | 71.965
7505 | 71.965
7506 | 71.965
7507 | 85.3912
7508 | 85.3912
7509 | 71.965
7510 | 71.965
7511 | 65.5571
7512 | 61.1284
7513 | 71.3642
7514 | 71.3642
7515 | 71.3642
7516 | 71.3642
7517 | 71.3642
7518 | 71.3642
7519 | 63.444
7520 | 71.3642
7521 | 71.3642
7522 | 81.8918
7523 | 83.0011
7524 | 85.807
7525 | 85.807
7526 | 85.807
7527 | 85.807
7528 | 85.807
7529 | 83.0011
7530 | 83.0011
7531 | 87.5128
7532 | 87.5128
7533 | 87.5128
7534 | 85.807
7535 | 81.8918
7536 | 81.8918
7537 | 79.9279
7538 | 79.9279
7539 | 79.9279
7540 | 79.9279
7541 | 79.9279
7542 | 79.9279
7543 | 79.9279
7544 | 79.9279
7545 | 82.9798
7546 | 82.9798
7547 | 82.9798
7548 | 82.9798
7549 | 82.9798
7550 | 82.9798
7551 | 82.9798
7552 | 82.9798
7553 | 82.9798
7554 | 82.9798
7555 | 86.3744
7556 | 86.3744
7557 | 86.3744
7558 | 82.9798
7559 | 82.9798
7560 | 82.9798
7561 | 79.4773
7562 | 79.4773
7563 | 77.6118
7564 | 77.6118
7565 | 77.6118
7566 | 79.4773
7567 | 83.2747
7568 | 83.2747
7569 | 86.7682
7570 | 86.7682
7571 | 89.7058
7572 | 89.7058
7573 | 86.7682
7574 | 89.7058
7575 | 89.7058
7576 | 89.7058
7577 | 89.7058
7578 | 89.7058
7579 | 90.2763
7580 | 90.2763
7581 | 89.7058
7582 | 89.7058
7583 | 86.7682
7584 | 83.2747
7585 | 5.9728
7586 | 5.9728
7587 | 5.9728
7588 | 5.9728
7589 | 5.9728
7590 | 16.4283
7591 | 14.3623
7592 | 5.9728
7593 | 78.6532
7594 | 78.6532
7595 | 95.2848
7596 | 95.2848
7597 | 95.2848
7598 | 95.2848
7599 | 95.2848
7600 | 95.2848
7601 | 78.6532
7602 | 95.2848
7603 | 95.2848
7604 | 95.2848
7605 | 95.2848
7606 | 92.449
7607 | 78.6532
7608 | 5.9728
7609 | 37.4838
7610 | 36.8715
7611 | 36.8715
7612 | 36.8715
7613 | 36.8715
7614 | 41.5389
7615 | 41.5389
7616 | 41.5389
7617 | 58.6282
7618 | 84.0916
7619 | 84.0916
7620 | 84.0916
7621 | 84.0916
7622 | 84.0916
7623 | 84.0916
7624 | 84.0916
7625 | 84.0916
7626 | 84.0916
7627 | 84.5481
7628 | 84.5481
7629 | 84.5481
7630 | 84.0916
7631 | 68.9594
7632 | 41.5389
7633 | 33.8788
7634 | 33.8788
7635 | 33.8788
7636 | 33.8788
7637 | 33.8788
7638 | 33.8788
7639 | 33.8788
7640 | 35.1853
7641 | 59.2789
7642 | 59.2789
7643 | 59.2789
7644 | 59.2789
7645 | 59.2789
7646 | 59.2789
7647 | 59.2789
7648 | 59.2789
7649 | 59.2789
7650 | 59.2789
7651 | 59.4502
7652 | 59.4502
7653 | 59.2789
7654 | 59.2789
7655 | 59.2789
7656 | 33.8788
7657 | 30.4864
7658 | 30.4864
7659 | 30.4864
7660 | 30.4864
7661 | 30.4864
7662 | 30.4864
7663 | 30.4864
7664 | 39.9996
7665 | 44.7013
7666 | 50.631
7667 | 50.631
7668 | 50.631
7669 | 50.631
7670 | 50.631
7671 | 50.631
7672 | 50.631
7673 | 44.7013
7674 | 50.631
7675 | 50.631
7676 | 50.631
7677 | 50.631
7678 | 50.631
7679 | 39.9996
7680 | 30.4864
7681 | 38.189
7682 | 38.189
7683 | 26.9356
7684 | 26.9356
7685 | 38.189
7686 | 26.9356
7687 | 21.3456
7688 | 38.189
7689 | 45.4128
7690 | 45.4128
7691 | 45.4128
7692 | 45.4128
7693 | 50.3059
7694 | 50.3059
7695 | 45.4128
7696 | 45.4128
7697 | 45.4128
7698 | 45.4128
7699 | 56.4165
7700 | 56.4165
7701 | 56.4165
7702 | 56.4165
7703 | 50.3059
7704 | 45.4128
7705 | 34.1937
7706 | 34.1937
7707 | 23.8372
7708 | 23.8372
7709 | 34.1937
7710 | 45.9276
7711 | 45.9276
7712 | 47.0488
7713 | 47.0488
7714 | 47.0488
7715 | 62.7411
7716 | 62.7411
7717 | 62.7411
7718 | 62.7411
7719 | 62.7411
7720 | 62.7411
7721 | 62.7411
7722 | 63.8789
7723 | 62.7411
7724 | 62.7411
7725 | 62.7411
7726 | 47.0488
7727 | 45.9276
7728 | 45.9276
7729 | 25.875
7730 | 25.875
7731 | 22.2827
7732 | 22.2827
7733 | 25.875
7734 | 25.875
7735 | 25.875
7736 | 45.6494
7737 | 45.6494
7738 | 45.6494
7739 | 66.2465
7740 | 87.6129
7741 | 66.2465
7742 | 45.6494
7743 | 66.2465
7744 | 87.6129
7745 | 66.2465
7746 | 66.2465
7747 | 87.6129
7748 | 87.6129
7749 | 87.6129
7750 | 45.6494
7751 | 45.6494
7752 | 36.0298
7753 | 32.3967
7754 | 32.3967
7755 | 32.3967
7756 | 27.0374
7757 | 32.3967
7758 | 45.007
7759 | 45.007
7760 | 57.6754
7761 | 57.6754
7762 | 75.86
7763 | 75.86
7764 | 75.86
7765 | 75.86
7766 | 75.86
7767 | 75.86
7768 | 75.86
7769 | 75.86
7770 | 75.86
7771 | 75.86
7772 | 75.86
7773 | 75.86
7774 | 65.3913
7775 | 57.6754
7776 | 45.007
7777 | 45.2979
7778 | 39.8606
7779 | 16.2398
7780 | 16.2398
7781 | 16.2398
7782 | 39.8606
7783 | 45.2979
7784 | 39.8606
7785 | 71.1739
7786 | 71.1739
7787 | 71.1739
7788 | 76.167
7789 | 76.167
7790 | 76.167
7791 | 76.167
7792 | 71.1739
7793 | 71.1739
7794 | 71.1739
7795 | 76.167
7796 | 76.167
7797 | 71.1739
7798 | 71.1739
7799 | 56.9846
7800 | 45.2979
7801 | 16.9366
7802 | 16.9366
7803 | 16.6875
7804 | 16.6875
7805 | 16.9366
7806 | 16.9366
7807 | 34.484
7808 | 54.1882
7809 | 77.8595
7810 | 89.2223
7811 | 89.2223
7812 | 89.2223
7813 | 89.2223
7814 | 89.2223
7815 | 89.2223
7816 | 77.8595
7817 | 77.8595
7818 | 77.8595
7819 | 89.2223
7820 | 92.0573
7821 | 77.8595
7822 | 77.8595
7823 | 54.1882
7824 | 34.484
7825 | 34.7623
7826 | 34.7623
7827 | 32.2262
7828 | 32.2262
7829 | 32.2262
7830 | 32.2262
7831 | 33.7099
7832 | 35.3947
7833 | 35.3947
7834 | 55.7028
7835 | 62.6893
7836 | 89.023
7837 | 89.023
7838 | 62.6893
7839 | 62.6893
7840 | 55.7028
7841 | 55.7028
7842 | 55.7028
7843 | 89.023
7844 | 89.023
7845 | 89.023
7846 | 62.6893
7847 | 35.3947
7848 | 35.3947
7849 | 41.3152
7850 | 41.3152
7851 | 41.3152
7852 | 41.3152
7853 | 41.3152
7854 | 40.1619
7855 | 35.9751
7856 | 35.9751
7857 | 41.3152
7858 | 44.3436
7859 | 44.3436
7860 | 44.3436
7861 | 44.3436
7862 | 44.3436
7863 | 44.3436
7864 | 44.3436
7865 | 44.3436
7866 | 44.3436
7867 | 74.695
7868 | 74.695
7869 | 74.695
7870 | 44.3436
7871 | 44.3436
7872 | 44.3436
7873 | 34.7816
7874 | 34.7816
7875 | 34.1946
7876 | 28.0851
7877 | 34.1946
7878 | 34.8135
7879 | 42.2712
7880 | 44.2481
7881 | 44.2481
7882 | 44.2481
7883 | 59.8653
7884 | 59.8653
7885 | 59.8653
7886 | 59.8653
7887 | 59.8653
7888 | 59.8653
7889 | 59.8653
7890 | 59.8653
7891 | 90.3825
7892 | 59.8653
7893 | 59.8653
7894 | 59.8653
7895 | 44.2481
7896 | 44.2481
7897 | 32.5438
7898 | 32.5438
7899 | 32.5438
7900 | 32.5438
7901 | 42.6506
7902 | 43.9812
7903 | 51.8745
7904 | 51.8745
7905 | 57.9257
7906 | 57.9257
7907 | 57.9257
7908 | 57.9257
7909 | 57.9257
7910 | 57.9257
7911 | 70.4556
7912 | 57.9257
7913 | 57.9257
7914 | 57.9257
7915 | 57.9257
7916 | 57.9257
7917 | 57.9257
7918 | 57.9257
7919 | 51.8745
7920 | 42.6506
7921 | 34.0021
7922 | 34.0021
7923 | 34.0021
7924 | 34.0021
7925 | 34.0021
7926 | 34.0021
7927 | 37.5342
7928 | 39.7804
7929 | 39.7804
7930 | 39.7804
7931 | 49.1794
7932 | 53.41
7933 | 93.539
7934 | 53.41
7935 | 82.9969
7936 | 82.9969
7937 | 53.41
7938 | 49.1794
7939 | 93.539
7940 | 82.9969
7941 | 82.9969
7942 | 49.1794
7943 | 39.7804
7944 | 39.7804
7945 | 38.1456
7946 | 38.1456
7947 | 22.6611
7948 | 22.6611
7949 | 22.6611
7950 | 38.1456
7951 | 38.1456
7952 | 49.4436
7953 | 72.3597
7954 | 72.3597
7955 | 72.3597
7956 | 72.3597
7957 | 72.3597
7958 | 72.3597
7959 | 72.3597
7960 | 72.3597
7961 | 72.3597
7962 | 72.3597
7963 | 93.8248
7964 | 72.3597
7965 | 72.3597
7966 | 72.3597
7967 | 49.4436
7968 | 45.3825
7969 | 53.897
7970 | 53.897
7971 | 44.7358
7972 | 44.7358
7973 | 56.0979
7974 | 53.897
7975 | 56.0979
7976 | 53.897
7977 | 53.897
7978 | 56.0979
7979 | 62.4947
7980 | 92.6744
7981 | 92.6744
7982 | 92.6744
7983 | 92.6744
7984 | 92.6744
7985 | 53.897
7986 | 56.0979
7987 | 92.6744
7988 | 92.6744
7989 | 56.0979
7990 | 53.897
7991 | 53.897
7992 | 53.897
7993 | 45.1322
7994 | 43.5214
7995 | 42.3997
7996 | 43.5214
7997 | 43.5214
7998 | 43.5214
7999 | 43.5214
8000 | 45.1322
8001 | 45.1322
8002 | 51.2742
8003 | 51.2742
8004 | 93.7676
8005 | 93.7676
8006 | 51.2742
8007 | 45.1322
8008 | 45.1322
8009 | 45.1322
8010 | 45.1322
8011 | 93.7676
8012 | 93.7676
8013 | 93.7676
8014 | 51.2742
8015 | 45.1322
8016 | 45.1322
8017 | 35.6638
8018 | 35.6638
8019 | 35.6638
8020 | 35.6638
8021 | 35.6638
8022 | 35.6638
8023 | 34.6008
8024 | 34.6008
8025 | 35.6638
8026 | 35.6638
8027 | 35.6638
8028 | 35.6638
8029 | 40.4559
8030 | 40.4559
8031 | 40.4559
8032 | 35.6638
8033 | 35.6638
8034 | 35.6638
8035 | 91.3698
8036 | 91.3698
8037 | 91.3698
8038 | 41.2195
8039 | 40.4559
8040 | 35.6638
8041 | 34.4427
8042 | 34.4427
8043 | 34.4427
8044 | 28.9714
8045 | 34.4427
8046 | 34.4427
8047 | 34.4427
8048 | 80.5244
8049 | 79.9895
8050 | 79.9895
8051 | 80.5244
8052 | 91.5965
8053 | 91.0259
8054 | 91.0259
8055 | 91.5965
8056 | 91.5965
8057 | 80.5244
8058 | 79.9895
8059 | 91.5965
8060 | 91.5965
8061 | 91.0259
8062 | 79.9895
8063 | 79.9895
8064 | 34.4427
8065 | 42.8776
8066 | 42.8776
8067 | 42.8776
8068 | 38.2137
8069 | 42.8776
8070 | 46.97
8071 | 46.97
8072 | 78.1134
8073 | 86.9877
8074 | 86.9877
8075 | 86.9877
8076 | 86.9877
8077 | 86.9877
8078 | 86.9877
8079 | 86.9877
8080 | 86.9877
8081 | 86.9877
8082 | 86.9877
8083 | 87.5582
8084 | 87.5582
8085 | 86.9877
8086 | 86.9877
8087 | 46.97
8088 | 46.97
8089 | 45.6308
8090 | 45.6308
8091 | 42.1198
8092 | 42.1198
8093 | 45.6308
8094 | 45.6308
8095 | 45.6308
8096 | 45.6308
8097 | 45.6308
8098 | 81.149
8099 | 81.149
8100 | 94.0984
8101 | 81.149
8102 | 81.149
8103 | 88.4709
8104 | 88.4709
8105 | 88.4709
8106 | 72.1282
8107 | 81.149
8108 | 88.4709
8109 | 88.4709
8110 | 45.6308
8111 | 45.6308
8112 | 45.6308
8113 | 4.862
8114 | 15.7323
8115 | 12.4386
8116 | 4.862
8117 | 4.862
8118 | 31.7403
8119 | 30.1662
8120 | 48.8565
8121 | 51.2202
8122 | 51.2202
8123 | 51.2202
8124 | 77.9281
8125 | 77.9281
8126 | 77.9281
8127 | 82.8301
8128 | 82.8301
8129 | 77.9281
8130 | 51.2202
8131 | 88.4521
8132 | 88.4521
8133 | 77.9281
8134 | 51.2202
8135 | 51.2202
8136 | 48.8565
8137 | 46.7344
8138 | 43.8682
8139 | 43.8682
8140 | 43.8682
8141 | 43.8682
8142 | 46.7344
8143 | 43.8682
8144 | 44.6778
8145 | 51.4218
8146 | 51.4218
8147 | 83.1362
8148 | 88.2041
8149 | 83.1362
8150 | 83.1362
8151 | 88.2041
8152 | 88.2041
8153 | 83.1362
8154 | 83.1362
8155 | 88.2041
8156 | 88.2041
8157 | 51.4218
8158 | 51.4218
8159 | 46.7344
8160 | 43.8682
8161 | 54.8547
8162 | 52.1041
8163 | 52.1041
8164 | 52.1041
8165 | 52.1041
8166 | 52.1041
8167 | 52.1041
8168 | 54.8547
8169 | 54.8547
8170 | 83.079
8171 | 83.079
8172 | 83.079
8173 | 83.079
8174 | 83.079
8175 | 83.079
8176 | 83.079
8177 | 67.7017
8178 | 83.079
8179 | 83.079
8180 | 83.079
8181 | 82.224
8182 | 54.8547
8183 | 54.8547
8184 | 52.1041
8185 | 58.0226
8186 | 58.0226
8187 | 58.0226
8188 | 58.0226
8189 | 58.0226
8190 | 58.0226
8191 | 74.3242
8192 | 58.0226
8193 | 58.0226
8194 | 74.3242
8195 | 74.3242
8196 | 74.3242
8197 | 74.3242
8198 | 74.3242
8199 | 74.3242
8200 | 74.3242
8201 | 74.3242
8202 | 74.3242
8203 | 82.9449
8204 | 82.9449
8205 | 82.9449
8206 | 82.9449
8207 | 74.3242
8208 | 74.3242
8209 | 70.9631
8210 | 64.7959
8211 | 64.7959
8212 | 64.7959
8213 | 64.7959
8214 | 70.9631
8215 | 70.9631
8216 | 73.2125
8217 | 73.2125
8218 | 73.2125
8219 | 82.2995
8220 | 84.9328
8221 | 84.9328
8222 | 82.2995
8223 | 82.2995
8224 | 84.9328
8225 | 84.9328
8226 | 82.2995
8227 | 98.435
8228 | 98.435
8229 | 84.9328
8230 | 73.2125
8231 | 73.2125
8232 | 70.9631
8233 | 66.5852
8234 | 65.2305
8235 | 65.2305
8236 | 65.2305
8237 | 65.2305
8238 | 66.5852
8239 | 66.5852
8240 | 77.9235
8241 | 91.7441
8242 | 91.7441
8243 | 97.4233
8244 | 100.1876
8245 | 97.4233
8246 | 100.1876
8247 | 100.1876
8248 | 100.1876
8249 | 97.4233
8250 | 100.1876
8251 | 105.5464
8252 | 105.5464
8253 | 100.1876
8254 | 91.7441
8255 | 77.9235
8256 | 77.9235
8257 | 83.4761
8258 | 82.9851
8259 | 74.8591
8260 | 74.8591
8261 | 74.8591
8262 | 82.9851
8263 | 83.4761
8264 | 85.7037
8265 | 85.7037
8266 | 85.7037
8267 | 85.7037
8268 | 112.7138
8269 | 85.7037
8270 | 112.7138
8271 | 112.7138
8272 | 112.7138
8273 | 112.7138
8274 | 109.8748
8275 | 112.7138
8276 | 112.7138
8277 | 109.8748
8278 | 85.7037
8279 | 85.7037
8280 | 83.4761
8281 | 83.2666
8282 | 83.0261
8283 | 83.0261
8284 | 83.0261
8285 | 83.2666
8286 | 83.2666
8287 | 83.2666
8288 | 83.814
8289 | 83.814
8290 | 83.814
8291 | 83.814
8292 | 98.1213
8293 | 98.1213
8294 | 98.1213
8295 | 112.4702
8296 | 98.1213
8297 | 112.4702
8298 | 112.4702
8299 | 112.7557
8300 | 112.4702
8301 | 112.4702
8302 | 98.1213
8303 | 83.814
8304 | 83.814
8305 | 98.5136
8306 | 98.5136
8307 | 98.5136
8308 | 98.5136
8309 | 98.5136
8310 | 98.5136
8311 | 98.5136
8312 | 98.5136
8313 | 109.7746
8314 | 112.0429
8315 | 112.6136
8316 | 112.6136
8317 | 112.6136
8318 | 112.6136
8319 | 112.6136
8320 | 112.6136
8321 | 112.0429
8322 | 112.0429
8323 | 112.6136
8324 | 112.6136
8325 | 112.6136
8326 | 109.7746
8327 | 98.5136
8328 | 98.5136
8329 | 85.4927
8330 | 85.4927
8331 | 85.4927
8332 | 85.4927
8333 | 85.4927
8334 | 85.4927
8335 | 85.4927
8336 | 87.992
8337 | 112.3897
8338 | 109.2821
8339 | 109.2821
8340 | 112.3897
8341 | 112.3897
8342 | 109.2821
8343 | 109.2821
8344 | 109.2821
8345 | 109.2821
8346 | 109.2821
8347 | 113.3591
8348 | 113.3591
8349 | 112.3897
8350 | 109.2821
8351 | 93.0985
8352 | 87.992
8353 | 86.9504
8354 | 86.9504
8355 | 53.8621
8356 | 86.9504
8357 | 53.8621
8358 | 71.6486
8359 | 45.0809
8360 | 45.0809
8361 | 86.9504
8362 | 86.9504
8363 | 94.6419
8364 | 94.6419
8365 | 109.8712
8366 | 94.6419
8367 | 94.6419
8368 | 94.6419
8369 | 94.6419
8370 | 94.6419
8371 | 112.7103
8372 | 112.7103
8373 | 112.7103
8374 | 112.7103
8375 | 109.8712
8376 | 94.6419
8377 | 87.4466
8378 | 80.9768
8379 | 28.8223
8380 | 28.8223
8381 | 28.8223
8382 | 80.9768
8383 | 87.4466
8384 | 87.4466
8385 | 87.4466
8386 | 110.345
8387 | 112.0462
8388 | 112.0462
8389 | 112.0462
8390 | 112.0462
8391 | 112.6162
8392 | 112.6162
8393 | 112.6162
8394 | 112.0462
8395 | 112.9017
8396 | 112.9017
8397 | 112.6162
8398 | 112.6162
8399 | 112.6162
8400 | 87.4466
8401 | 28.0787
8402 | 28.0787
8403 | 28.0787
8404 | 28.0787
8405 | 28.0787
8406 | 28.0787
8407 | 28.0787
8408 | 70.29
8409 | 72.3698
8410 | 72.557
8411 | 113.4374
8412 | 111.4462
8413 | 111.4462
8414 | 72.557
8415 | 111.4462
8416 | 113.4374
8417 | 72.557
8418 | 72.3698
8419 | 113.4374
8420 | 111.4462
8421 | 111.4462
8422 | 72.3698
8423 | 70.29
8424 | 70.29
8425 | 45.2324
8426 | 45.2324
8427 | 25.0446
8428 | 25.0446
8429 | 45.2324
8430 | 54.0206
8431 | 65.1218
8432 | 65.1304
8433 | 74.1437
8434 | 74.1437
8435 | 74.1437
8436 | 112.8854
8437 | 112.8854
8438 | 111.1776
8439 | 111.1776
8440 | 74.1437
8441 | 74.1437
8442 | 74.1437
8443 | 112.8854
8444 | 112.8854
8445 | 74.1437
8446 | 74.1437
8447 | 72.7136
8448 | 65.1304
8449 | 67.8415
8450 | 67.8415
8451 | 67.8415
8452 | 57.3259
8453 | 67.8415
8454 | 67.8415
8455 | 67.8415
8456 | 70.9445
8457 | 113.592
8458 | 113.592
8459 | 114.1598
8460 | 115.2999
8461 | 115.2999
8462 | 115.2999
8463 | 115.2999
8464 | 115.2999
8465 | 114.1598
8466 | 113.592
8467 | 115.2999
8468 | 115.2999
8469 | 114.1598
8470 | 114.1598
8471 | 113.592
8472 | 70.9445
8473 | 61.9365
8474 | 63.5934
8475 | 33.0896
8476 | 33.0896
8477 | 52.185
8478 | 61.9365
8479 | 61.9365
8480 | 63.5934
8481 | 65.2975
8482 | 70.0016
8483 | 72.206
8484 | 93.5837
8485 | 93.5837
8486 | 93.5837
8487 | 119.4375
8488 | 72.206
8489 | 72.206
8490 | 70.0016
8491 | 93.5837
8492 | 93.5837
8493 | 72.206
8494 | 70.0016
8495 | 65.2975
8496 | 64.011
8497 | 68.0012
8498 | 68.0012
8499 | 64.5175
8500 | 64.5175
8501 | 64.5175
8502 | 64.5175
8503 | 64.5175
8504 | 68.0012
8505 | 69.3312
8506 | 69.3312
8507 | 92.3631
8508 | 92.3631
8509 | 92.3631
8510 | 92.3631
8511 | 92.3631
8512 | 92.3631
8513 | 69.3312
8514 | 69.3312
8515 | 114.0753
8516 | 114.0753
8517 | 114.0753
8518 | 114.0753
8519 | 92.3631
8520 | 69.3312
8521 | 82.3424
8522 | 82.3424
8523 | 82.3424
8524 | 67.8991
8525 | 67.8991
8526 | 67.8991
8527 | 67.8991
8528 | 67.8991
8529 | 82.3424
8530 | 82.3424
8531 | 82.3424
8532 | 82.3424
8533 | 82.3424
8534 | 82.3424
8535 | 82.3424
8536 | 82.3424
8537 | 82.3424
8538 | 82.3424
8539 | 92.3394
8540 | 114.0514
8541 | 92.3394
8542 | 92.3394
8543 | 89.7865
8544 | 82.3424
8545 | 52.2457
8546 | 52.2457
8547 | 46.3746
8548 | 34.6024
8549 | 52.2457
8550 | 52.2457
8551 | 52.2457
8552 | 58.5497
8553 | 59.3611
8554 | 78.7287
8555 | 131.4398
8556 | 94.483
8557 | 94.483
8558 | 94.483
8559 | 94.483
8560 | 94.483
8561 | 94.483
8562 | 59.3611
8563 | 131.4398
8564 | 131.4398
8565 | 131.4398
8566 | 94.483
8567 | 59.3611
8568 | 61.6405
8569 | 55.0158
8570 | 32.9805
8571 | 32.9805
8572 | 32.9805
8573 | 35.8693
8574 | 35.8693
8575 | 35.8693
8576 | 50.7198
8577 | 58.3976
8578 | 74.7956
8579 | 74.7956
8580 | 74.7956
8581 | 74.7956
8582 | 74.7956
8583 | 58.3976
8584 | 58.3976
8585 | 58.3976
8586 | 50.7198
8587 | 118.0389
8588 | 134.636
8589 | 79.1154
8590 | 58.3976
8591 | 58.3976
8592 | 55.0158
8593 | 88.4972
8594 | 77.7624
8595 | 66.3874
8596 | 66.3874
8597 | 27.99
8598 | 27.99
8599 | 27.6139
8600 | 27.6139
8601 | 36.2474
8602 | 36.2474
8603 | 66.3874
8604 | 88.4972
8605 | 88.4972
8606 | 88.4972
8607 | 88.4972
8608 | 88.4972
8609 | 88.4972
8610 | 58.3744
8611 | 94.1247
8612 | 94.1247
8613 | 94.1247
8614 | 88.4972
8615 | 77.7624
8616 | 58.3744
8617 | 41.9367
8618 | 38.5891
8619 | 38.5891
8620 | 38.5891
8621 | 38.5891
8622 | 41.9367
8623 | 41.9367
8624 | 43.6626
8625 | 66.4166
8626 | 87.9481
8627 | 100.2256
8628 | 117.271
8629 | 108.8562
8630 | 100.2256
8631 | 108.8562
8632 | 100.2256
8633 | 100.2256
8634 | 87.9481
8635 | 117.271
8636 | 117.271
8637 | 100.2256
8638 | 100.2256
8639 | 66.4166
8640 | 72.8394
8641 | 37.8774
8642 | 37.8774
8643 | 37.8774
8644 | 37.8774
8645 | 37.8774
8646 | 37.8774
8647 | 37.8774
8648 | 37.8774
8649 | 54.9197
8650 | 87.5505
8651 | 97.9859
8652 | 134.5254
8653 | 87.5505
8654 | 87.5505
8655 | 87.5505
8656 | 87.5505
8657 | 87.5505
8658 | 63.5989
8659 | 102.4243
8660 | 102.4243
8661 | 87.5505
8662 | 87.5505
8663 | 57.8805
8664 | 54.9197
8665 | 47.7768
8666 | 47.7768
8667 | 47.7768
8668 | 47.7768
8669 | 47.7768
8670 | 47.7768
8671 | 47.7768
8672 | 47.7768
8673 | 47.7768
8674 | 90.0036
8675 | 90.0036
8676 | 90.0036
8677 | 90.0036
8678 | 90.0036
8679 | 90.0036
8680 | 90.0036
8681 | 90.0036
8682 | 90.0036
8683 | 90.0036
8684 | 90.0036
8685 | 90.0036
8686 | 90.0036
8687 | 90.0036
8688 | 47.7768
8689 | 37.3014
8690 | 37.3014
8691 | 23.8437
8692 | 23.8437
8693 | 23.8437
8694 | 23.8437
8695 | 23.8437
8696 | 23.8437
8697 | 37.3014
8698 | 37.3014
8699 | 37.3014
8700 | 37.3014
8701 | 37.3014
8702 | 37.3014
8703 | 37.3014
8704 | 37.3014
8705 | 37.3014
8706 | 37.3014
8707 | 37.6012
8708 | 136.1112
8709 | 37.6012
8710 | 37.6012
8711 | 37.3014
8712 | 37.3014
8713 | 47.7768
8714 | 47.7768
8715 | 47.7768
8716 | 47.7768
8717 | 47.7768
8718 | 47.7768
8719 | 47.7768
8720 | 47.7768
8721 | 47.7768
8722 | 90.0036
8723 | 90.0036
8724 | 90.0036
8725 | 90.0036
8726 | 90.0036
8727 | 90.0036
8728 | 90.0036
8729 | 90.0036
8730 | 90.0036
8731 | 90.0036
8732 | 90.0036
8733 | 90.0036
8734 | 90.0036
8735 | 90.0036
8736 | 47.7768
8737 | 37.3014
8738 | 37.3014
8739 | 23.8437
8740 | 23.8437
8741 | 23.8437
8742 | 23.8437
8743 | 23.8437
8744 | 23.8437
8745 | 37.3014
8746 | 37.3014
8747 | 37.3014
8748 | 37.3014
8749 | 37.3014
8750 | 37.3014
8751 | 37.3014
8752 | 37.3014
8753 | 37.3014
8754 | 37.3014
8755 | 37.6012
8756 | 136.1112
8757 | 37.6012
8758 | 37.6012
8759 | 37.3014
8760 | 37.3014

## C_DR_load
| b1 | b2 | b3 | b4 | b5 | b6
1 | 0 | 0 | 10 | 10 | 10 | 0
2 | 0 | 0 | 12 | 13 | 12 | 0
3 | 0 | 0 | 14 | 15 | 18 | 0
4 | 0 | 0 | 14 | 15 | 18 | 0
5 | 0 | 0 | 15 | 15 | 18 | 0
6 | 0 | 0 | 15 | 15 | 18 | 0
7 | 0 | 0 | 15 | 15 | 18 | 0
8 | 0 | 0 | 16 | 17 | 20 | 0
9 | 0 | 0 | 16 | 17 | 20 | 0
10 | 0 | 0 | 16 | 17 | 20 | 0
11 | 0 | 0 | 16 | 17 | 20 | 0
12 | 0 | 0 | 16 | 17 | 20 | 0
13 | 0 | 0 | 16 | 17 | 20 | 0
14 | 0 | 0 | 16 | 17 | 20 | 0
15 | 0 | 0 | 16 | 17 | 20 | 0
16 | 0 | 0 | 16 | 17 | 20 | 0
17 | 0 | 0 | 16 | 17 | 20 | 0
18 | 0 | 0 | 16 | 17 | 20 | 0
19 | 0 | 0 | 16 | 17 | 20 | 0
20 | 0 | 0 | 16 | 17 | 20 | 0
21 | 0 | 0 | 16 | 17 | 20 | 0
22 | 0 | 0 | 15 | 15 | 20 | 0
23 | 0 | 0 | 14 | 13 | 18 | 0
24 | 0 | 0 | 14 | 15 | 18 | 0

## PDR
| b1 | b2 | b3 | b4 | b5 | b6
1 | 0 | 0 | 0.2 | 0.1 | 0.1 | 0
2 | 0 | 0 | 0.2 | 0.1 | 0.1 | 0
3 | 0 | 0 | 0.2 | 0.1 | 0.1 | 0
4 | 0 | 0 | 0.2 | 0.1 | 0.1 | 0
5 | 0 | 0 | 0.2 | 0.1 | 0.1 | 0
6 | 0 | 0 | 0.2 | 0.1 | 0.1 | 0
7 | 0 | 0 | 0.1 | 0.2 | 0.2 | 0
8 | 0 | 0 | 0.1 | 0.2 | 0.2 | 0
9 | 0 | 0 | 0.1 | 0.1 | 0.1 | 0
10 | 0 | 0 | 0.1 | 0.1 | 0.1 | 0
11 | 0 | 0 | 0.1 | 0.1 | 0.1 | 0
12 | 0 | 0 | 0.1 | 0.1 | 0.1 | 0
13 | 0 | 0 | 0.1 | 0.1 | 0.1 | 0
14 | 0 | 0 | 0.1 | 0.1 | 0.1 | 0
15 | 0 | 0 | 0.1 | 0.1 | 0.1 | 0
16 | 0 | 0 | 0.1 | 0.1 | 0.1 | 0
17 | 0 | 0 | 0.1 | 0.1 | 0.1 | 0
18 | 0 | 0 | 0.1 | 0.1 | 0.1 | 0
19 | 0 | 0 | 0.2 | 0.15 | 0.2 | 0
20 | 0 | 0 | 0.2 | 0.15 | 0.1 | 0
21 | 0 | 0 | 0.2 | 0.15 | 0.2 | 0
22 | 0 | 0 | 0.2 | 0.15 | 0.2 | 0
23 | 0 | 0 | 0.1 | 0.1 | 0.1 | 0
24 | 0 | 0 | 0.2 | 0.1 | 0.1 | 0