## System_data
Data
S_base | 100
Slack_bus | 0
N_freq | 60
Max_D_freq | 0.5
Min_freq | 59.5
DB_freq | 0.02
Delta_1_RF | 0.001388
Delta_2_RF | 0.004166
Delta_3_RF | 0.041666

## Bus
Bus_number | Name | Bus_name | Bus_zone | Bus_type | Bus_voltage_[kV] | Bus_max_voltage_[pu] | Bus_min_voltage_[pu] | In_service | lat | lon
0 | Bus 10/Nine_Bus | Bus 10/Nine_Bus/Bus 10/24.000000 | Nine_Bus | b | 24 | 1.05 | 0.95 | 1 | -37 | 160
1 | Bus 2/Nine_Bus | Bus 2/Nine_Bus/Bus 2/18.000000 | Nine_Bus | b | 18 | 1.05 | 0.95 | 1 | 81 | -44
2 | Bus 3/Nine_Bus | Bus 3/Nine_Bus/Bus 3/13.800000 | Nine_Bus | b | 13.8 | 1.05 | 0.95 | 1 | 51 | 52
3 | Bus 4/Nine_Bus | Bus 4/Nine_Bus/Bus 4/230.000000 | Nine_Bus | b | 230 | 1.05 | 0.95 | 1 | -78 | 80
4 | Bus 5/Nine_Bus | Bus 5/Nine_Bus/Bus 5/230.000000 | Nine_Bus | b | 230 | 1.05 | 0.95 | 1 | 83 | 129
5 | Bus 6/Nine_Bus | Bus 6/Nine_Bus/Bus 6/230.000000 | Nine_Bus | b | 230 | 1.05 | 0.95 | 1 | 4 | -75
6 | Bus 7/Nine_Bus | Bus 7/Nine_Bus/Bus 7/230.000000 | Nine_Bus | b | 230 | 1.05 | 0.95 | 1 | 49 | -111
7 | Bus 8/Nine_Bus | Bus 8/Nine_Bus/Bus 8/230.000000 | Nine_Bus | b | 230 | 1.05 | 0.95 | 1 | 87 | -1
8 | Bus 9/Nine_Bus | Bus 9/Nine_Bus/Bus 9/230.000000 | Nine_Bus | b | 230 | 1.05 | 0.95 | 1 | -66 | 9
9 | Bus 1/Nine_Bus | Bus 1/Nine_Bus/Bus 1/16.500000 | Nine_Bus | b | 16.5 | 1.05 | 0.95 | 1 | 51 | 174
10 | Bus 11/Nine_Bus | Bus 11/Nine_Bus/Bus 11/15.500000 | Nine_Bus | b | 15.5 | 1.05 | 0.95 | 1 | -82 | 152

## SM_Unit
| Name | Bus_Name | Bus_number | Fuel_Type | c | b | a | CSU | V_nom | Set_point | S_nom | PF | Pdispath | Qdispath | Pmin | Pmax | Qmin | Qmax | k1 | k2 | k3 | Min_ON | Min_OFF | Ramp_UP | Ramp_Down | IniT_ON | Init_off | IniMW | R | H | R_sub | X_sub | Factor_escala | Reservoir_name/River | Vmin | Vmax | Vmax_energy | Net_head | eff_turb_gen | C_hydro | Factor_conversion | Factor_V_to_E | Slack | In_service
G1 | G1 | Bus 10/Nine_Bus/Bus 10/24.000000 | 0 | HYDRO | 0 | 65 | 0 | 0 | 24 | 1.04 | 512 | 0.9 | 0 | 0 | 0 | 460.8 | -512 | 512 | 153.6 | 307.2 | 460.8 | 0 | 0 | 1000 | 1000 | 0 | 0 | 0 | 0.5 | 2.6312 | 0.004 | 0.2 | 1 |  | 0 | 0 | 0 | 0 | 0 | 0 | 0 | 0 | 1 | 1
G2 | G2 | Bus 2/Nine_Bus/Bus 2/18.000000 | 1 | HYDRO | 0 | 45 | 0 | 0 | 18 | 1.025 | 270 | 0.85 | 163 | 6.7 | 0 | 229.5 | -270 | 270 | 76.5 | 153 | 229.5 | 0 | 0 | 1000 | 1000 | 0 | 0 | 0 | 0.5 | 4.1296 | 0.0016 | 0.185 | 1 |  | 0 | 0 | 0 | 0 | 0 | 0 | 0 | 0 | 0 | 1
G3 | G3 | Bus 11/Nine_Bus/Bus 11/15.500000 | 10 | HYDRO | 0 | 85 | 0 | 0 | 15.5 | 1.025 | 125 | 0.85 | 85 | -10.9 | 0 | 106.25 | -125 | 125 | 35.4167 | 70.8333 | 106.25 | 0 | 0 | 1000 | 1000 | 0 | 0 | 0 | 0.5 | 4.768 | 0.004 | 0.134 | 1 |  | 0 | 0 | 0 | 0 | 0 | 0 | 0 | 0 | 0 | 1

## SM_map
| 0 | 1 | 2 | 3 | 4 | 5 | 6 | 7 | 8 | 9 | 10
G1 | 1 | 0 | 0 | 0 | 0 | 0 | 0 | 0 | 0 | 0 | 0
G2 | 0 | 1 | 0 | 0 | 0 | 0 | 0 | 0 | 0 | 0 | 0
G3 | 0 | 0 | 0 | 0 | 0 | 0 | 0 | 0 | 0 | 0 | 1

## Renewable
1
2
3
4
5
6
7
8
9
10
11
12
13
14
15
16
17
18
19
20
21
22
23
24

## Lines
| Name | Bus_from | Bus_to | V_nom | R | X | Flowlimit | Length | R1 | X1 | C1 | R0 | X0 | C0 | I_nom | Max_load | In_service
L1 | Line 2 | 6 | 4 | 230 | 0.032 | 0.161 | 398.3717 | 1 | 16.928 | 85.169 | 1.8413 | 0 | 0 | 0 | 1 | 100 | 1
L2 | Line 1 | 4 | 3 | 230 | 0.01 | 0.085 | 398.3717 | 1 | 5.29 | 44.965 | 1.059 | 0 | 0 | 0 | 1 | 100 | 1
L3 | Line 3 | 6 | 7 | 230 | 0.0085 | 0.072 | 398.3717 | 1 | 4.4965 | 38.088 | 0.89655 | 0 | 0 | 0 | 1 | 100 | 1
L4 | Line 4 | 7 | 8 | 230 | 0.0119 | 0.1008 | 398.3717 | 1 | 6.2951 | 53.3232 | 1.2576 | 0 | 0 | 0 | 1 | 100 | 1
L5 | Line 5 | 8 | 5 | 230 | 0.039 | 0.17 | 398.3717 | 1 | 20.631 | 89.93 | 2.1542 | 0 | 0 | 0 | 1 | 100 | 1
L6 | Line 6 | 5 | 3 | 230 | 0.017 | 0.092 | 398.3717 | 1 | 8.993 | 48.668 | 0.95076 | 0 | 0 | 0 | 1 | 100 | 1

## Trafos_2
| Name | Bus_HV | Bus_LV | sn_mva | vn_hv_kv | vn_lv_kv | R_pu | X_pu | vk_percent | vkr_percent | pfe_kw | i0_percent | vk0_percent | vkr0_percent | mag0_percent | mag0_rx | si0_hv_partial | shift_degree | max_loading_percent | tap_side | tap_pos | tap_neutral | tap_max | tap_min | tap_step_per | tap_step_deg | In_service
TF2_1 | T1 | 3 | 9 | 250 | 230 | 16.5 | 0 | 0.144 | 14.4 | 0 | 0 | 0 | 3 | 0 | 100 | 0 | 0.9 | 5 | 100 | hv | 0 | 0 | 0 | 0 | 0 | 0 | 1
TF2_2 | T2 | 6 | 1 | 200 | 230 | 18 | 0 | 0.125 | 12.5 | 0 | 0 | 0 | 3 | 0 | 100 | 0 | 0.9 | 5 | 100 | hv | 0 | 0 | 0 | 0 | 0 | 0 | 1
TF2_3 | T3 | 8 | 2 | 150 | 230 | 13.8 | 0 | 0.0879 | 8.79 | 0 | 0 | 0 | 3 | 0 | 100 | 0 | 0.9 | 5 | 100 | hv | 0 | 0 | 0 | 0 | 0 | 0 | 1
TF2_4 | T4 | 0 | 9 | 512 | 24 | 16.5 | 0 | 0 | 0 | 0 | 0 | 0 | 0 | 0 | 0 | 0 | 0 | 0 | 100 | hv | 0 | 0 | 0 | 0 | 0 | 0 | 1
TF2_5 | T5 | 10 | 2 | 125 | 15.5 | 13.8 | 0 | 0 | 0 | 0 | 0 | 0 | 0 | 0 | 0 | 0 | 0.9 | 0 | 100 | hv | 0 | 0 | 0 | 0 | 0 | 0 | 1

## Trafos_3
Name | Bus_HV | Bus_MV | Bus_LV | sn_hv_mva | sn_mv_mva | sn_lv_mva | vn_hv_kv | vn_mv_kv | vn_lv_kv | R_hv_pu | R_mv_pu | R_lv_pu | X_hv_pu | X_mv_pu | X_lv_pu | vk_hv_percent | vk_mv_percent | vk_lv_percent | vkr_hv_percent | vkr_mv_percent | vkr_lv_percent | pfe_hv_kw | pfe_mv_kw | pfe_lv_kw | i0_percent | shift_mv_degree | shift_lv_degree | tap_side | tap_pos | tap_neutral | tap_max | tap_min | tap_step_per | tap_step_deg | In_service

## Switches
Name | Bus_from | Bus_to | Type | V_nom | I_nom | R | X | Closed

## Branch
| Name | from | to | R | X | Flowlimit | In_service
L1 | Line 2 | 6 | 4 | 0.032 | 0.032 | 398.3717 | 1
L2 | Line 1 | 4 | 3 | 0.01 | 0.01 | 398.3717 | 1
L3 | Line 3 | 6 | 7 | 0.0085 | 0.0085 | 398.3717 | 1
L4 | Line 4 | 7 | 8 | 0.0119 | 0.0119 | 398.3717 | 1
L5 | Line 5 | 8 | 5 | 0.039 | 0.039 | 398.3717 | 1
L6 | Line 6 | 5 | 3 | 0.017 | 0.017 | 398.3717 | 1
TF2_1 | T1 | 3 | 9 | 1e-07 | 1e-07 | 250 | 1
TF2_2 | T2 | 6 | 1 | 1e-07 | 1e-07 | 200 | 1
TF2_3 | T3 | 8 | 2 | 1e-07 | 1e-07 | 150 | 1
TF2_4 | T4 | 0 | 9 | 1e-07 | 1e-07 | 512 | 1
TF2_5 | T5 | 10 | 2 | 1e-07 | 1e-07 | 125 | 1

## Branch_map
| 0 | 1 | 2 | 3 | 4 | 5 | 6 | 7 | 8 | 9 | 10
L1 | 0 | 0 | 0 | 0 | -1 | 0 | 1 | 0 | 0 | 0 | 0
L2 | 0 | 0 | 0 | -1 | 1 | 0 | 0 | 0 | 0 | 0 | 0
L3 | 0 | 0 | 0 | 0 | 0 | 0 | 1 | -1 | 0 | 0 | 0
L4 | 0 | 0 | 0 | 0 | 0 | 0 | 0 | 1 | -1 | 0 | 0
L5 | 0 | 0 | 0 | 0 | 0 | -1 | 0 | 0 | 1 | 0 | 0
L6 | 0 | 0 | 0 | -1 | 0 | 1 | 0 | 0 | 0 | 0 | 0
TF2_1 | 0 | 0 | 0 | 1 | 0 | 0 | 0 | 0 | 0 | -1 | 0
TF2_2 | 0 | -1 | 0 | 0 | 0 | 0 | 1 | 0 | 0 | 0 | 0
TF2_3 | 0 | 0 | -1 | 0 | 0 | 0 | 0 | 0 | 1 | 0 | 0
TF2_4 | 1 | 0 | 0 | 0 | 0 | 0 | 0 | 0 | 0 | -1 | 0
TF2_5 | 0 | 0 | -1 | 0 | 0 | 0 | 0 | 0 | 0 | 0 | 1

## Load_data
| Name | Bus_number | sn_mva | pf | p_mw | q_mwar | In_service
D1 | Load A | 4 | 134.6291 | 0.92848 | 125 | 50 | 1
D2 | Load B | 5 | 94.8683 | 0.94868 | 90 | 30 | 1
D3 | Load C | 7 | 105.9481 | 0.94386 | 100 | 35 | 1

## load
| 0 | 1 | 2 | 3 | 4 | 5 | 6 | 7 | 8 | 9 | 10
1 | 0 | 0 | 0 | 0 | 98.9039 | 71.2108 | 0 | 79.1231 | 0 | 0 | 0
2 | 0 | 0 | 0 | 0 | 93.6643 | 67.4383 | 0 | 74.9314 | 0 | 0 | 0
3 | 0 | 0 | 0 | 0 | 89.9534 | 64.7664 | 0 | 71.9627 | 0 | 0 | 0
4 | 0 | 0 | 0 | 0 | 86.5907 | 62.3453 | 0 | 69.2726 | 0 | 0 | 0
5 | 0 | 0 | 0 | 0 | 84.8751 | 61.11 | 0 | 67.9001 | 0 | 0 | 0
6 | 0 | 0 | 0 | 0 | 86.943 | 62.5989 | 0 | 69.5544 | 0 | 0 | 0
7 | 0 | 0 | 0 | 0 | 78.666 | 56.6395 | 0 | 62.9328 | 0 | 0 | 0
8 | 0 | 0 | 0 | 0 | 78.2344 | 56.3288 | 0 | 62.5875 | 0 | 0 | 0
9 | 0 | 0 | 0 | 0 | 88.3238 | 63.5931 | 0 | 70.659 | 0 | 0 | 0
10 | 0 | 0 | 0 | 0 | 95.154 | 68.5109 | 0 | 76.1232 | 0 | 0 | 0
11 | 0 | 0 | 0 | 0 | 101.5634 | 73.1257 | 0 | 81.2507 | 0 | 0 | 0
12 | 0 | 0 | 0 | 0 | 106.0851 | 76.3813 | 0 | 84.8681 | 0 | 0 | 0
13 | 0 | 0 | 0 | 0 | 107.7523 | 77.5817 | 0 | 86.2019 | 0 | 0 | 0
14 | 0 | 0 | 0 | 0 | 108.5241 | 78.1373 | 0 | 86.8193 | 0 | 0 | 0
15 | 0 | 0 | 0 | 0 | 105.1305 | 75.6939 | 0 | 84.1044 | 0 | 0 | 0
16 | 0 | 0 | 0 | 0 | 104.551 | 75.2767 | 0 | 83.6408 | 0 | 0 | 0
17 | 0 | 0 | 0 | 0 | 105.2192 | 75.7578 | 0 | 84.1754 | 0 | 0 | 0
18 | 0 | 0 | 0 | 0 | 113.9251 | 82.0261 | 0 | 91.1401 | 0 | 0 | 0
19 | 0 | 0 | 0 | 0 | 125 | 90 | 0 | 100 | 0 | 0 | 0
20 | 0 | 0 | 0 | 0 | 124.9018 | 89.9293 | 0 | 99.9215 | 0 | 0 | 0
21 | 0 | 0 | 0 | 0 | 117.3052 | 84.4598 | 0 | 93.8442 | 0 | 0 | 0
22 | 0 | 0 | 0 | 0 | 109.2192 | 78.6378 | 0 | 87.3754 | 0 | 0 | 0
23 | 0 | 0 | 0 | 0 | 100.5241 | 72.3774 | 0 | 80.4193 | 0 | 0 | 0
24 | 0 | 0 | 0 | 0 | 109.0686 | 78.5294 | 0 | 87.2549 | 0 | 0 | 0

## Reserve
| R1 | R2 | R3
1 | 273 | 273 | 273
2 | 273 | 273 | 273
3 | 273 | 273 | 273
4 | 273 | 273 | 273
5 | 273 | 273 | 273
6 | 300 | 273 | 273
7 | 300 | 273 | 273
8 | 300 | 282 | 273
9 | 307 | 273 | 273
10 | 285 | 278 | 273
11 | 285 | 273 | 273
12 | 285 | 273 | 273
13 | 285 | 273 | 273
14 | 273 | 273 | 273
15 | 285 | 273 | 273
16 | 281 | 273 | 273
17 | 285 | 273 | 273
18 | 309 | 295 | 273
19 | 399 | 323 | 322
20 | 316 | 273 | 317
21 | 357 | 273 | 287
22 | 319 | 293 | 273
23 | 320 | 287 | 273
24 | 316 | 280 | 273

## Shunt_data
Name | Bus_number | type | vn_kv | p_mw | q_mwar | Max_step | Actual_step | In_service

## Reactor_data
Name | Bus_from | Bus_to | V_nom | R | X | Flowlimit | Length | R1 | X1 | C1 | R0 | X0 | C0 | I_nom | Max_load | In_service

## ESS_Unit
| Name | Bus_number | C_Potencia | C_Energia | n_ch_eff | n_dc_eff | Self_discharge | SOC_min | SOC_ini | CB | N_ciclos | C_Rba
E1 | SAEB1 | 0 | 0 | 0 | 0.9 | 0.9 | 6.25e-05 | 0.2 | 0.2 | 20 | 5000 | 50000

## ESS_map
| 0 | 1 | 2 | 3 | 4 | 5 | 6 | 7 | 8 | 9 | 10
E1 | 0 | 0 | 0 | 0 | 0 | 0 | 0 | 0 | 0 | 0 | 0

## ESS_Energy_price
CB_MWh
1 | 86.755
2 | 86.755
3 | 86.755
4 | 86.755
5 | 81.6557
6 | 41.008
7 | 20.2718
8 | 20.2718
9 | 32.5791
10 | 73.9185
11 | 86.755
12 | 86.755
13 | 86.755
14 | 86.755
15 | 86.755
16 | 86.755
17 | 86.755
18 | 86.755
19 | 86.755
20 | 95.4066
21 | 95.4066
22 | 86.755
23 | 86.755
24 | 86.755

## Red_ext_data
Name | Bus_number | p_max_mw | p_min_mw | q_max_mvar | q_min_mvar

## C_DR_load
| 0 | 1 | 2 | 3 | 4 | 5 | 6 | 7 | 8 | 9 | 10
1 | 0 | 0 | 0 | 0 | 0 | 0 | 0 | 0 | 0 | 0 | 0
2 | 0 | 0 | 0 | 0 | 0 | 0 | 0 | 0 | 0 | 0 | 0
3 | 0 | 0 | 0 | 0 | 0 | 0 | 0 | 0 | 0 | 0 | 0
4 | 0 | 0 | 0 | 0 | 0 | 0 | 0 | 0 | 0 | 0 | 0
5 | 0 | 0 | 0 | 0 | 0 | 0 | 0 | 0 | 0 | 0 | 0
6 | 0 | 0 | 0 | 0 | 0 | 0 | 0 | 0 | 0 | 0 | 0
7 | 0 | 0 | 0 | 0 | 0 | 0 | 0 | 0 | 0 | 0 | 0
8 | 0 | 0 | 0 | 0 | 0 | 0 | 0 | 0 | 0 | 0 | 0
9 | 0 | 0 | 0 | 0 | 0 | 0 | 0 | 0 | 0 | 0 | 0
10 | 0 | 0 | 0 | 0 | 0 | 0 | 0 | 0 | 0 | 0 | 0
11 | 0 | 0 | 0 | 0 | 0 | 0 | 0 | 0 | 0 | 0 | 0
12 | 0 | 0 | 0 | 0 | 0 | 0 | 0 | 0 | 0 | 0 | 0
13 | 0 | 0 | 0 | 0 | 0 | 0 | 0 | 0 | 0 | 0 | 0
14 | 0 | 0 | 0 | 0 | 0 | 0 | 0 | 0 | 0 | 0 | 0
15 | 0 | 0 | 0 | 0 | 0 | 0 | 0 | 0 | 0 | 0 | 0
16 | 0 | 0 | 0 | 0 | 0 | 0 | 0 | 0 | 0 | 0 | 0
17 | 0 | 0 | 0 | 0 | 0 | 0 | 0 | 0 | 0 | 0 | 0
18 | 0 | 0 | 0 | 0 | 0 | 0 | 0 | 0 | 0 | 0 | 0
19 | 0 | 0 | 0 | 0 | 0 | 0 | 0 | 0 | 0 | 0 | 0
20 | 0 | 0 | 0 | 0 | 0 | 0 | 0 | 0 | 0 | 0 | 0
21 | 0 | 0 | 0 | 0 | 0 | 0 | 0 | 0 | 0 | 0 | 0
22 | 0 | 0 | 0 | 0 | 0 | 0 | 0 | 0 | 0 | 0 | 0
23 | 0 | 0 | 0 | 0 | 0 | 0 | 0 | 0 | 0 | 0 | 0
24 | 0 | 0 | 0 | 0 | 0 | 0 | 0 | 0 | 0 | 0 | 0

## PDR
| 0 | 1 | 2 | 3 | 4 | 5 | 6 | 7 | 8 | 9 | 10
1 | 0 | 0 | 0 | 0 | 0 | 0 | 0 | 0 | 0 | 0 | 0
2 | 0 | 0 | 0 | 0 | 0 | 0 | 0 | 0 | 0 | 0 | 0
3 | 0 | 0 | 0 | 0 | 0 | 0 | 0 | 0 | 0 | 0 | 0
4 | 0 | 0 | 0 | 0 | 0 | 0 | 0 | 0 | 0 | 0 | 0
5 | 0 | 0 | 0 | 0 | 0 | 0 | 0 | 0 | 0 | 0 | 0
6 | 0 | 0 | 0 | 0 | 0 | 0 | 0 | 0 | 0 | 0 | 0
7 | 0 | 0 | 0 | 0 | 0 | 0 | 0 | 0 | 0 | 0 | 0
8 | 0 | 0 | 0 | 0 | 0 | 0 | 0 | 0 | 0 | 0 | 0
9 | 0 | 0 | 0 | 0 | 0 | 0 | 0 | 0 | 0 | 0 | 0
10 | 0 | 0 | 0 | 0 | 0 | 0 | 0 | 0 | 0 | 0 | 0
11 | 0 | 0 | 0 | 0 | 0 | 0 | 0 | 0 | 0 | 0 | 0
12 | 0 | 0 | 0 | 0 | 0 | 0 | 0 | 0 | 0 | 0 | 0
13 | 0 | 0 | 0 | 0 | 0 | 0 | 0 | 0 | 0 | 0 | 0
14 | 0 | 0 | 0 | 0 | 0 | 0 | 0 | 0 | 0 | 0 | 0
15 | 0 | 0 | 0 | 0 | 0 | 0 | 0 | 0 | 0 | 0 | 0
16 | 0 | 0 | 0 | 0 | 0 | 0 | 0 | 0 | 0 | 0 | 0
17 | 0 | 0 | 0 | 0 | 0 | 0 | 0 | 0 | 0 | 0 | 0
18 | 0 | 0 | 0 | 0 | 0 | 0 | 0 | 0 | 0 | 0 | 0
19 | 0 | 0 | 0 | 0 | 0 | 0 | 0 | 0 | 0 | 0 | 0
20 | 0 | 0 | 0 | 0 | 0 | 0 | 0 | 0 | 0 | 0 | 0
21 | 0 | 0 | 0 | 0 | 0 | 0 | 0 | 0 | 0 | 0 | 0
22 | 0 | 0 | 0 | 0 | 0 | 0 | 0 | 0 | 0 | 0 | 0
23 | 0 | 0 | 0 | 0 | 0 | 0 | 0 | 0 | 0 | 0 | 0
24 | 0 | 0 | 0 | 0 | 0 | 0 | 0 | 0 | 0 | 0 | 0