## System_data
| Data | Description
S_base | 100 | Power base of the system [MVA]
Slack_bus | b1 | Slack bus for the simulation
N_freq | 50 | Nominal frequency of the system [Hz]
Max_D_freq | 0.5 | Maximun frequency desviation [Hz/s]
Min_freq | 49.5 | Minimum frequency of the system [Hz]
DB_freq | 0.02 | Dead band governos frequency [Hz]
Delta_1_RF | 0.001388 | Time delta of post-contingency inertia response [h]
Delta_2_RF | 0.004166 | Time delta of primary frequency response [h]
Delta_3_RF | 0.041666 | Time delta of second frequency response [h]

## Bus
Load Bus
b1 | N1
b2 | N2
b3 | N3
b4 | N4
b5 | N5
b6 | N6

## SM_Unit
| Name | Bus Name | Bus # | Fuel_Type | c | b | a | Pmin | Pmax | k1 | k2 | k3 | Min_ON | Min_OFF | Ramp_Up | Ramp_Down | IniT_ON | IniT_off | IniMW | CSU | Reservoir_name/River | Qmin | Qmax | Vmin | Vmax | Vmax_energy | Net_head | eff_turb_gen | C_hydro | Factor_conversion | Factor_V_to_E | R | H
G1 | Generador sincrono 1 | N1 | b1 | ACPM | 703.639 | 16.8456 | 0.0005611 | 100 | 220 | 140 | 180 | 220 | 4 | 4 | 55 | 55 | 0 | 4 |  | 124.69 |  | 0 | 0 | 0 | 0 |  | 0 | 0 | 0 |  |  | 0.5 | 7
G2 | Generador sincrono 2 | N2 | b2 | ACPM | 576.9556 | 40.6602 | 0.0012461 | 10 | 150 | 56.6667 | 103.3333 | 150 | 2 | 3 | 50 | 50 | 0 | 2 |  | 249.22 |  | 0 | 0 | 0 | 0 |  | 0 | 0 | 0 |  |  | 0.5 | 5.5
G3 | Generador sincrono 3 | N6 | b6 | DIESEL | 621.2403 | 22.0453 | 0.006231 | 10 | 180 | 66.6667 | 123.3333 | 180 | 1 | 1 | 22 | 22 | 0 | 1 |  | 0 |  | 0 | 0 | 0 | 0 |  | 0 | 0 | 0 | 0 |  | 0.5 | 3.5
G4 | Plata eolica | N3 | b3 | WIND | 0 | 0 | 0 | 0 | 40 | 13.3333 | 26.6667 | 40 | 0 | 0 | 1000 | 1000 | 0 | 0 |  | 0 |  | 0 | 0 | 0 | 0 |  | 0 | 0 | 0 |  |  | 0 | 0
Note on A1: Zuyi Li: Unit name
Note on F1: $
Note on G1: fuel price (USD/MWh)
Note on H1: $/MW2h
Note on I1: Zuyi Li: Minimum real power (DEFAULT: 0; MW)
Note on J1: Zuyi Li: Maximum real power (DEFAULT: 0; MW)
Note on N1: Zuyi Li: minimum on-operation time (hour, >0)
Note on O1: Zuyi Li: maximum off-operation time (hour, >0)
Note on P1: Zuyi Li: ramping up rate (MW/hour)
Note on Q1: Zuyi Li: ramping down rate (MW/hour)
Note on R1: Zuyi Li: initial operating time (hour, >0 ON, <0 OFF)
Note on S1: Zuyi Li: initial operating time (hour, >0 ON, <0 OFF)
Note on T1: Zuyi Li: initial operating MW
Note on U1: Cost start UP en dolares
Note on Z1: Mm3
Note on AE1: MW/m3/s
Note on AG1: Usuario: Reserve capacity
Note on AH1: Usuario: Machine inertia

## SM_map
| b1 | b2 | b3 | b4 | b5 | b6
G1 | 1 | 0 | 0 | 0 | 0 | 0
G2 | 0 | 1 | 0 | 0 | 0 | 0
G3 | 0 | 0 | 0 | 0 | 0 | 1
G4 | 0 | 0 | 1 | 0 | 0 | 0

## Renewable
G4
1 | 18.39
2 | 16
3 | 10
4 | 8
5 | 17.5
6 | 10
7 | 9
8 | 5.2
9 | 6
10 | 5.5
11 | 4
12 | 3
13 | 3
14 | 0
15 | 0
16 | 0
17 | 3.5
18 | 10
19 | 14
20 | 19
21 | 14
22 | 21
23 | 15
24 | 13

## Branch
| Name | from | to | R | X | Flowlimit | RATEB | RATEC | GI | BI | GJ | BJ | Length | Usage Charge | Tap | Angle | Area | Zone | Owner
l1 | Linea 1 | b1 | b2 | 0.1 | 0.4 | 100 | 100 | 100 | 0 | 0 | 0 | 0
l2 | Linea 2 | b2 | b3 | 0.05 | 0.2 | 100 | 100 | 100 | 0 | 0 | 0 | 0
l3 | Linea 3 | b1 | b4 | 0.15 | 0.6 | 80 | 80 | 80 | 0 | 0 | 0 | 0
l4 | Linea 4 | b2 | b4 | 0.1 | 0.4 | 100 | 100 | 100 | 0 | 0 | 0 | 0
l5 | Linea 5 | b4 | b5 | 0.16 | 0.63 | 75 | 75 | 75 | 0 | 0 | 0 | 0
l6 | Linea 6 | b5 | b6 | 0.15 | 0.61 | 78 | 78 | 78 | 0 | 0 | 0 | 0
l7 | Linea 7 | b3 | b6 | 0.12 | 0.48 | 100 | 100 | 100 | 0 | 0 | 0 | 0
Note on C1: Zuyi Li: From bus number
Note on D1: Zuyi Li: To bus number
Note on F1: Zuyi Li: Reactance (DEAFULT: must input; p.u.)
Note on G1: Zuyi Li: Flow limit A (DEFAULT: 0; MVA)
Note on H1: Zuyi Li: Flow limit B (DEFAULT: 0; MVA)
Note on I1: Zuyi Li: Flow limit C (DEFAULT: 0; MVA)
Note on J1: Zuyi Li: Line shunt conductance at from bus side (DEFAULT: 0; p.u.)
Note on K1: Zuyi Li: Line shunt susceptance at from bus side (DEFAULT: 0; p.u.)
Note on L1: Zuyi Li: Line shunt conductance at to bus side (DEFAULT: 0; p.u.)
Note on M1: Zuyi Li: Line shunt susceptance at to bus side (DEFAULT: 0; p.u.)
Note on N1: Zuyi Li: Branch length (mile) (DEFAULT: 0)
Note on O1: Zuyi Li: Transmission usage charge ($/MW/mile)
Note on P1: Zuyi Li: Tap (DEFAULT: 0; p.u.)
Note on Q1: Zuyi Li: Phase shifter angle (DEFAULT: 0; degree)
Note on R1: Zuyi Li: Area number (DEFAULT: 1)
Note on S1: Zuyi Li: Zone number (DEFAULT: 1)
Note on T1: Zuyi Li: Owner number (DEFAULT: 1)

## load
| b1 | b2 | b3 | b4 | b5 | b6
1 | 0 | 0 | 59.5867 | 59.5867 | 59.5867 | 0
2 | 0 | 0 | 56.6667 | 56.6667 | 56.6667 | 0
3 | 0 | 0 | 55 | 55 | 55 | 0
4 | 0 | 0 | 51.6667 | 51.6667 | 51.6667 | 0
5 | 0 | 0 | 53.3333 | 53.3333 | 53.3333 | 0
6 | 0 | 0 | 55 | 55 | 55 | 0
7 | 0 | 0 | 60 | 60 | 60 | 0
8 | 0 | 0 | 60.6667 | 60.6667 | 60.6667 | 0
9 | 0 | 0 | 65 | 65 | 65 | 0
10 | 0 | 0 | 71.6667 | 71.6667 | 71.6667 | 0
11 | 0 | 0 | 78.3333 | 78.3333 | 78.3333 | 0
12 | 0 | 0 | 80 | 80 | 80 | 0
13 | 0 | 0 | 83.3333 | 83.3333 | 83.3333 | 0
14 | 0 | 0 | 83.3333 | 83.3333 | 83.3333 | 0
15 | 0 | 0 | 85 | 85 | 85 | 0
16 | 0 | 0 | 86.6667 | 86.6667 | 86.6667 | 0
17 | 0 | 0 | 86.6667 | 86.6667 | 86.6667 | 0
18 | 0 | 0 | 83.3333 | 83.3333 | 83.3333 | 0
19 | 0 | 0 | 83.3333 | 83.3333 | 83.3333 | 0
20 | 0 | 0 | 81.6667 | 81.6667 | 81.6667 | 0
21 | 0 | 0 | 81.6667 | 81.6667 | 81.6667 | 0
22 | 0 | 0 | 80.6667 | 80.6667 | 80.6667 | 0
23 | 0 | 0 | 63.3333 | 63.3333 | 63.3333 | 0
24 | 0 | 0 | 63.3333 | 63.3333 | 63.3333 | 0

## Reserve
R1
1 | 50
2 | 50
3 | 50
4 | 50
5 | 50
6 | 50
7 | 50
8 | 50
9 | 50
10 | 50
11 | 50
12 | 50
13 | 50
14 | 50
15 | 50
16 | 50
17 | 50
18 | 50
19 | 50
20 | 50
21 | 50
22 | 50
23 | 50
24 | 50

## ESS_Unit
| C_Potencia | C_Energia | n_ch_eff | n_dc_eff | Self_discharge | SOC_min | SOC_ini | CB | N_ciclos | C_Rba
E1 | 25 | 25 | 0.95 | 0.95 | 0.00625 | 0.1 | 0.1 | 0 | 6000 | 50000
Note on I1: Usuario: Cost of ESS charge [$/MWh]
Note on K1: Usuario: Costo de reemplazo de baterias [$/MWh]

## ESS_map
| b1 | b2 | b3 | b4 | b5 | b6
E1 | 0 | 0 | 0 | 1 | 0 | 0

## ESS_Energy_price
CB_MWh
1 | 0
2 | 0
3 | 0
4 | 0
5 | 0
6 | 0
7 | 0
8 | 0
9 | 0
10 | 0
11 | 0
12 | 0
13 | 0
14 | 0
15 | 0
16 | 0
17 | 0
18 | 0
19 | 0
20 | 0
21 | 0
22 | 0
23 | 0
24 | 0

## C_DR_load
| b1 | b2 | b3 | b4 | b5 | b6
1 | 0 | 0 | 10 | 10 | 10 | 0
2 | 0 | 0 | 12 | 13 | 12 | 0
3 | 0 | 0 | 14 | 15 | 18 | 0
4 | 0 | 0 | 14 | 15 | 18 | 0
5 | 0 | 0 | 15 | 15 | 18 | 0
6 | 0 | 0 | 15 | 15 | 18 | 0
7 | 0 | 0 | 15 | 15 | 18 | 0
8 | 0 | 0 | 16 | 17 | 20 | 0
9 | 0 | 0 | 16 | 17 | 20 | 0
10 | 0 | 0 | 16 | 17 | 20 | 0
11 | 0 | 0 | 16 | 17 | 20 | 0
12 | 0 | 0 | 16 | 17 | 20 | 0
13 | 0 | 0 | 16 | 17 | 20 | 0
14 | 0 | 0 | 16 | 17 | 20 | 0
15 | 0 | 0 | 16 | 17 | 20 | 0
16 | 0 | 0 | 16 | 17 | 20 | 0
17 | 0 | 0 | 16 | 17 | 20 | 0
18 | 0 | 0 | 16 | 17 | 20 | 0
19 | 0 | 0 | 16 | 17 | 20 | 0
20 | 0 | 0 | 16 | 17 | 20 | 0
21 | 0 | 0 | 16 | 17 | 20 | 0
22 | 0 | 0 | 15 | 15 | 20 | 0
23 | 0 | 0 | 14 | 13 | 18 | 0
24 | 0 | 0 | 14 | 15 | 18 | 0

## PDR
| b1 | b2 | b3 | b4 | b5 | b6
1 | 0 | 0 | 0.2 | 0.1 | 0.1 | 0
2 | 0 | 0 | 0.2 | 0.1 | 0.1 | 0
3 | 0 | 0 | 0.2 | 0.1 | 0.1 | 0
4 | 0 | 0 | 0.2 | 0.1 | 0.1 | 0
5 | 0 | 0 | 0.2 | 0.1 | 0.1 | 0
6 | 0 | 0 | 0.2 | 0.1 | 0.1 | 0
7 | 0 | 0 | 0.1 | 0.2 | 0.2 | 0
8 | 0 | 0 | 0.1 | 0.2 | 0.2 | 0
9 | 0 | 0 | 0.1 | 0.1 | 0.1 | 0
10 | 0 | 0 | 0.1 | 0.1 | 0.1 | 0
11 | 0 | 0 | 0.1 | 0.1 | 0.1 | 0
12 | 0 | 0 | 0.1 | 0.1 | 0.1 | 0
13 | 0 | 0 | 0.1 | 0.1 | 0.1 | 0
14 | 0 | 0 | 0.1 | 0.1 | 0.1 | 0
15 | 0 | 0 | 0.1 | 0.1 | 0.1 | 0
16 | 0 | 0 | 0.1 | 0.1 | 0.1 | 0
17 | 0 | 0 | 0.1 | 0.1 | 0.1 | 0
18 | 0 | 0 | 0.1 | 0.1 | 0.1 | 0
19 | 0 | 0 | 0.2 | 0.15 | 0.2 | 0
20 | 0 | 0 | 0.2 | 0.15 | 0.1 | 0
21 | 0 | 0 | 0.2 | 0.15 | 0.2 | 0
22 | 0 | 0 | 0.2 | 0.15 | 0.2 | 0
23 | 0 | 0 | 0.1 | 0.1 | 0.1 | 0
24 | 0 | 0 | 0.2 | 0.1 | 0.1 | 0