## System_data
| Data | Description
S_base | 100 | Power base of the system [MVA]
Slack_bus | b2 | Slack bus for the simulation
N_freq | 60 | Nominal frequency of the system [Hz]
Min_freq_ss | 59.8 | Minimum frequency of the system in steady-state [Hz]
Max_D_freq | 2 | Maximun frequency desviation [Hz/s]
Min_freq_qss | 59.5 | Minimum frequency of the system in quasi-steady-state [Hz]
Min_freq | 59.4 | Minimum frequency of the system [Hz]
DB_freq | 0.02 | Dead band governos frequency [Hz]
D_demand_resp | 0.5 | Load Dammping support [%/Hz]
T_EFR | 1 | Maximum time of EFR response [s] (Complete power response)
T_RPF | 10 | Maximum time of RPF response [s] (Complete power response)
T_RSF | 30 | Maximum time of RSF response [s] (Complete power response)
Delta_EFR | 0.00862 | Time delta of post-contingency inertia response [h]
Delta_RPF | 0.00834 | Time delta of primary frequency response [h]
Delta_RSF | 0.5 | Time delta of second frequency response [h]

## Bus
Bus_index | Bus_name | vn_kv | Area_C | SubArea_C | lat | lon
b1 | A | 110 | A | a | 11.0297 | -74.8072
b2 | B | 110 | B | b | 10.9926 | -74.8397
b3 | C | 110 | C | c | 10.6489 | -74.9107

## Gen_Unit
Gen_index | Gen_Name | Bus_index | Fuel_type | Gen_type | P_nom | Min_on | Min_off | Ramp_up | Ramp_down | Inertia | Initial_operation_status | Initial_power | PFR_service | SFR_service | Available
G1 | Generador 1 | b1 | HIDRO | HIDRO | 100 | 0 | 0 | 1000 | 1000 | 5 | 0 | 0 | 1 | 1 | 1
G2 | Generador 2 | b2 | HIDRO | HIDRO | 200 | 0 | 0 | 1000 | 1000 | 4 | 0 | 0 | 1 | 1 | 1
PV1 | Solar C | b3 | RAD SOLAR | SOLAR | 50 | 0 | 0 | 1000 | 1000 | 0 | 0 | 0 | 0 | 0 | 1

## Gen_Energy_cost
Gen_index | 0 | 1 | 2 | 3 | 4 | 5 | 6 | 7 | 8 | 9 | 10 | 11 | 12 | 13 | 14 | 15 | 16 | 17 | 18 | 19 | 20 | 21 | 22 | 23
G1 | 53 | 53 | 53 | 53 | 53 | 53 | 53 | 53 | 53 | 53 | 53 | 53 | 53 | 53 | 53 | 53 | 53 | 53 | 53 | 53 | 53 | 53 | 53 | 53
G2 | 32 | 32 | 32 | 32 | 32 | 32 | 32 | 32 | 32 | 32 | 32 | 32 | 32 | 32 | 32 | 32 | 32 | 32 | 32 | 32 | 32 | 32 | 32 | 32
PV1 | 0 | 0 | 0 | 0 | 0 | 0 | 0 | 0 | 0 | 0 | 0 | 0 | 0 | 0 | 0 | 0 | 0 | 0 | 0 | 0 | 0 | 0 | 0 | 0

## Gen_PAP_cost
Gen_index | 0 | 1 | 2 | 3 | 4 | 5 | 6 | 7 | 8 | 9 | 10 | 11 | 12 | 13 | 14 | 15 | 16 | 17 | 18 | 19 | 20 | 21 | 22 | 23
G1 | 0 | 0 | 0 | 0 | 0 | 0 | 0 | 0 | 0 | 0 | 0 | 0 | 0 | 0 | 0 | 0 | 0 | 0 | 0 | 0 | 0 | 0 | 0 | 0
G2 | 0 | 0 | 0 | 0 | 0 | 0 | 0 | 0 | 0 | 0 | 0 | 0 | 0 | 0 | 0 | 0 | 0 | 0 | 0 | 0 | 0 | 0 | 0 | 0
PV1 | 0 | 0 | 0 | 0 | 0 | 0 | 0 | 0 | 0 | 0 | 0 | 0 | 0 | 0 | 0 | 0 | 0 | 0 | 0 | 0 | 0 | 0 | 0 | 0

## Gen_P_max
Gen_index | 0 | 1 | 2 | 3 | 4 | 5 | 6 | 7 | 8 | 9 | 10 | 11 | 12 | 13 | 14 | 15 | 16 | 17 | 18 | 19 | 20 | 21 | 22 | 23
G1 | 100 | 100 | 100 | 100 | 100 | 100 | 100 | 100 | 80 | 70 | 60 | 50 | 60 | 70 | 80 | 100 | 100 | 100 | 100 | 100 | 100 | 100 | 100 | 100
G2 | 200 | 200 | 200 | 200 | 200 | 200 | 200 | 200 | 200 | 200 | 200 | 200 | 200 | 200 | 200 | 200 | 200 | 200 | 200 | 200 | 200 | 200 | 200 | 200
PV1 | 0 | 0 | 0 | 0 | 0 | 0 | 5 | 15 | 25 | 35 | 45 | 50 | 50 | 50 | 45 | 35 | 25 | 15 | 5 | 0 | 0 | 0 | 0 | 0

## Gen_P_min
Gen_index | 0 | 1 | 2 | 3 | 4 | 5 | 6 | 7 | 8 | 9 | 10 | 11 | 12 | 13 | 14 | 15 | 16 | 17 | 18 | 19 | 20 | 21 | 22 | 23
G1 | 0 | 0 | 0 | 0 | 0 | 0 | 0 | 0 | 0 | 0 | 0 | 0 | 0 | 0 | 0 | 0 | 0 | 0 | 0 | 0 | 0 | 0 | 0 | 0
G2 | 0 | 0 | 0 | 0 | 0 | 0 | 0 | 0 | 0 | 0 | 0 | 0 | 0 | 0 | 0 | 0 | 0 | 0 | 0 | 0 | 0 | 0 | 0 | 0
PV1 | 0 | 0 | 0 | 0 | 0 | 0 | 0 | 0 | 0 | 0 | 0 | 0 | 0 | 0 | 0 | 0 | 0 | 0 | 0 | 0 | 0 | 0 | 0 | 0

## Gen_Reserve_max
Gen_index | 0 | 1 | 2 | 3 | 4 | 5 | 6 | 7 | 8 | 9 | 10 | 11 | 12 | 13 | 14 | 15 | 16 | 17 | 18 | 19 | 20 | 21 | 22 | 23
G1 | 100 | 100 | 100 | 100 | 100 | 100 | 100 | 100 | 80 | 70 | 60 | 50 | 60 | 70 | 80 | 100 | 100 | 100 | 100 | 100 | 100 | 100 | 100 | 100
G2 | 200 | 200 | 200 | 200 | 200 | 200 | 200 | 200 | 200 | 200 | 200 | 200 | 200 | 200 | 200 | 200 | 200 | 200 | 200 | 200 | 200 | 200 | 200 | 200
PV1 | 0 | 0 | 0 | 0 | 0 | 0 | 0 | 0 | 0 | 0 | 0 | 0 | 0 | 0 | 0 | 0 | 0 | 0 | 0 | 0 | 0 | 0 | 0 | 0

## ESS_Unit
ESS_index | ESS_Name | Bus_index | C_Potencia | C_Energia | n_ch_eff | n_dc_eff | Self_discharge | SOC_max | SOC_min | SOC_ini | N_ciclos | eol | a | b | P_cost | E_cost
E1 | ESS1 | b3 | 100 | 100 | 0.9 | 0.9 | 6.54e-05 | 0.9 | 0.1 | 0.1 | 5000 | 0.8 | 3000 | 1.5 | 50 | 175

## Branch
Branch_index | Branch_Name | from | to | R | X | Flowlimit
L1 | b1-b2 | b1 | b2 | 0.0014621 | 0.0076988 | 300
L2 | b2-b3 | b2 | b3 | 0.0013525 | 0.0071214 | 300
L3 | b3-b1 | b3 | b1 | 0.0029394 | 0.02763 | 300
Note on B1: aaave: Line name
Note on C1: aaave: From bus number
Note on D1: aaave: To bus number
Note on E1: aaave: Resistance (DEAFULT: must input; p.u.)
Note on F1: aaave: Reactance (DEAFULT: must input; p.u.)
Note on G1: aaave: Flow limit A (DEFAULT: 0; MVA)

## Load
Load_index | Load_Name | Bus_index | P_MW | Min_P | Max_P | controllable
C1 | Load_b1 | b1 | 80 | 0 | 25 | 1
C2 | Load_b3 | b3 | 160 | 0 | 25 | 1

## Sys_Load
Load_index | 0 | 1 | 2 | 3 | 4 | 5 | 6 | 7 | 8 | 9 | 10 | 11 | 12 | 13 | 14 | 15 | 16 | 17 | 18 | 19 | 20 | 21 | 22 | 23
C1 | 0 | 16 | 16 | 16 | 16 | 32 | 32 | 32 | 38.4 | 44.8 | 51.2 | 57.6 | 57.6 | 51.2 | 51.2 | 44.8 | 51.2 | 57.6 | 64 | 70.4 | 80 | 80 | 64 | 32
C2 | 160 | 160 | 160 | 160 | 160 | 160 | 160 | 160 | 160 | 160 | 160 | 160 | 160 | 160 | 160 | 160 | 160 | 160 | 160 | 160 | 160 | 160 | 160 | 160

## Sys_Holgura
Reserve_index | 0 | 1 | 2 | 3 | 4 | 5 | 6 | 7 | 8 | 9 | 10 | 11 | 12 | 13 | 14 | 15 | 16 | 17 | 18 | 19 | 20 | 21 | 22 | 23
Total | 2 | 2 | 2 | 2 | 2 | 2 | 2 | 2 | 2 | 2 | 2 | 2 | 2 | 2 | 2 | 2 | 2 | 2 | 2 | 2 | 2 | 2 | 2 | 2